## Resistance & Power
Approximate Calculation of Ship's Resistance
Holtrop & Mennen's method
| Parameters |  | Value | Unit
| Waterline Length, LWL |  | 72.46 | m
| Length Between Perpendicular, LBP |  | 70.8 | m
| Breadth moulded, B |  | 11.42 | m
| Draft moulded, T |  | 4.4 | m
| Block Coefficient, Cb |  | 0.8
| Ship Speed, V |  | 10 | knots
| Prismatic Coefficient, Cp |  | 0.82474
| Midship Coefficient, Cm |  | 0.97
| Density of water, ρ |  | 1 | tons/m3
| Volume of displacement, ∇ |  | 2846 | m3
| Displacement, ∆ |  | 2846 | tons
| Water plane Co-efficient, Cwp |  | 0.856
| Longitudinal Center of Buoyancy, L.C.B. |  | -0.44 | m (aft,mid)
| L.C.B as a % of LWL |  | -0.60723 | % of LWL
| Transverse sectional area of BULB, A BT |  | 0 | m2
| Immersed Transom area, AT |  | 0 | m2
| Dynamic Viscosity , μ |  | 0.0008 | m2/s
| Propeller Dia, D |  | 2.64 | m
| Pitch ratio, P/D |  | 0.89
Parameter | Symbol |  | Values | Unit | Note | Values
1. Frictional resistance | RF | 0.5 ρ V2 S CF | 27.3254 | KN | 54.621
Frictional resist. coef. | CF | 0.075 / (Log10Re - 2)2 | 0.0017105
Reynold’s No. | RE | ρVL /μ | 418476853.9326
Form factor of the hull | 1+k1 | c13{0.93 + c12 (B/LR)0.92497 (0.95-CP)-0.521448 (1-CP+0.0225lcb)0.6906} | 1.9989
Length of the run | LR | L (1 - CP + 0.06 CP lcb) /(4CP-1)} | 4.8376
| C12 | (T/L)0.2228446, if T/L > 0.05; 48.20 (T/L-0.02)2.078 + 0.479948, if 0.02<T/L<0.05; 0.479948, if T/L<0.02 | 0.53565 |  | T/L= | 0.060723
| C13 | 1+0.003 Cstern | 1.03 |  | Cstern= | 10
Wetted area of the hull | S | L (2T+B) √CM(0.453 + 0.4425CB -0.2862 CM - 0.003467 B/T + 0.3696 CWP) + 2.38 ABT/CB | 1207.4494 |  | ABT | 0
2. Appendage Resistance | RAPP | 0.5 ρ V2 SAPP (1+k2)eq CF | 0.77058 | KN | SAPP | 22.7 | sapp | rudder | 9.5
Appendage resist. factor | 1+k2 |  | 1.5 |  |  |  |  | propeller | 2.1921
3. Wave Resistance | RW | c1c2c5 ∇ ρ g exp{m1Fnd + m2 cos(λFn-2} | 38.4671 | KN | Fn | 0.223 | sapp | 11.6921
| c1 | 2223105 c73.78613 (T/B)1.07961(90-iE)-1.37656 | 3.4277 |  | T/B | 0.38529
| c7 | 0.229577(B / L)0.33333, if B/L<0.11; B/L , if 0.11<B/L<0.25; 0.5-0.0625 L/B, if B/L>0.25 | 0.1576 |  | B/L | 0.1576
| c2 | exp(−1.89√c3) | 1
| c5 | 1-0.8 AT/(BTCM) | 1
| λ | 1.446CP-0.03 L/B, if L/B < 12; 1.446CP-0.36, if L/B>12 | 1.0022 |  | L/B | 6.345
| m1 | 0.0140407 L/T - 1.75254 ∇1/3/L - 4.79323B/L- c16 | -2.0154 |  | L/T | 16.4682
| c16 | 8.07981CP-13.8673Cp2+6.984388CP3, if Cp<0.8; 1.73014-0.7067CP, if CP > 0.8 | 1.1494 |  | CP | 0.82474
| m2 | c15Cp2 exp(-0.1Fn-2) | -0.15424
| c15 | -1.69385 for L3/∇<512; 0 for L3/∇>1727; -1.69385+(L3/∇-8.0)/2.36if 512<L3/∇<1727 | -1.6939 |  | L3/∇ | 124.6995
| d |  | -0.9
Half angle of entrance | iE |  | 41
| c3 | 0.56 ABT 1.5 / {B T (0.31√ABT+TF-hB) } | 0 |  | hB | 0
4. Additional pressure resistance due to bulbous bow | RB | 0.11 exp(-3PB-2) Fni3 ABT 1.5 ρg/(1+Fni2) | 0 | KN | ABT | 0
| PB | 0.56 √ABT / (TF - 1.5hB) | 0
| Fni | V / √{ g (TF-hB-0.25√ABT) + 0.15 V2 } | 0.74927
5. Additional pressure resistance of immersed transom stern | RTR | .5 ρ V2 AT c6 | 0 | KN | AT | 0
| c6 | 0.2 (1-0.2FnT), if FnT<5; 0, if FnT≥5 | 0.2
| FnT | V / √{ 2g AT/ (B+BCWP) } | 0
6. Model-ship correlation resistance | RA | 0.5 ρ V2 S CA | 9.297 | KN
| CA | 0.006 (L+100)-0.16- 0.00205 + 0.003 √(L/7.5) CB4c2 (0.04-c4) | 0.00058197
| c4 | TF/L, when TF/L ≤ 0.04; 0.04,when TF/L>0.04 | 0.04 |  | TF/L | 0.062147
7.wind resitance | Rwind |  | 9.45 | KN
Total resistance | RT = | RF(l +kl ) +Rwind+ RAPP + Rw + RB + RTR + RA | 112.6056 | KN
Note on E17: User: put (-) for aft of amidship and put (+) for forward
Note on B27: User: (ITTC 1957)
Note on B30: User: User: Form factor describing the viscous resistance of the hull form in relation to RF
Note on H33: User: (Cstern= -10, 0 or, +10 if the afterbody form is of V-shaped, Normal and U shaped sections respectively.
Note on H34: User: transverse sectional area of bulb at the position where the still-water surface intersects the stem.
Note on G36: User: wetted surface area of appendages
Note on H36: User: 2% of S
Note on C37: User: Approximate 1+k2 values Rudder behind skeg 1.5~2.0 Rudder behind stern 1.3~1.5 Twin-screw balance rudders 2.8 Shaft brackets 3.0 Skeg 1.5~2.0 Strut bossings 3.0 Hull bossings 2.0 Shafts 2.0~4.0 Stabilizer fins 2.8 Dome 2.7 Bilge keels 1.4 The equivalent 1+k2 value for a combination of appendages is determined from: (1+k2)eq = {(1+k2)*Sapp}/ total Sapp
Note on E37: M.M.M: ask partner if rudder behind skeg or not
Note on C52: User: The half angle of entrance iE is the angle of the waterline at the bow in degrees with reference to the centre plane but neglecting the local shape at the stem. If iE is unknown, use can be made of the following formula: 1+89 exp{-(L/B)0.80856(1-CWP)0.3084 (1-CP-0.0225lcb) 0.6367(LR/B)0.34574(100∇/L3) 0.16302}
Note on H53: User: where hB is the position of the centre of the transverse area ABT above the keel line and TF is the forward draught of the ship.

## Yface &yback (hidden)
Z | 3
Diameter | 2 | m
Hub Diameter | 0.4
AE /Ao | 0.5
tl.e. | 0
tt.e. | 0
Radius | 1 | m
pitch | #REF! | m
r/R | (cr.Z)/[D.(AE/Ao)] | a/c | b/c | t/D =Ar – Br.Z
|  |  |  | Ar | Br |  |  | r/R | c | a | b | r | t | c - a | a - b
0.2 | 1.633 | 0.616 | 0.35 | 0.0526 | 0.004 |  |  | 0.2 | 0.54433 | 0.33531 | 0.19052 | 0.2 | 0.0812 | 0.20902 | 0.14479
0.3 | 1.832 | 0.611 | 0.35 | 0.0464 | 0.0035 |  |  | 0.3 | 0.61067 | 0.37312 | 0.21373 | 0.3 | 0.0718 | 0.23755 | 0.15938
0.4 | 2 | 0.599 | 0.35 | 0.0402 | 0.003 |  |  | 0.4 | 0.66667 | 0.39933 | 0.23333 | 0.4 | 0.0624 | 0.26733 | 0.166
0.5 | 2.12 | 0.583 | 0.355 | 0.034 | 0.0025 |  |  | 0.5 | 0.70667 | 0.41199 | 0.25087 | 0.5 | 0.053 | 0.29468 | 0.16112
0.6 | 2.186 | 0.558 | 0.389 | 0.0278 | 0.002 |  |  | 0.6 | 0.72867 | 0.4066 | 0.28345 | 0.6 | 0.0436 | 0.32207 | 0.12314
0.7 | 2.168 | 0.526 | 0.442 | 0.0216 | 0.0015 |  |  | 0.7 | 0.72267 | 0.38012 | 0.31942 | 0.7 | 0.0342 | 0.34254 | 0.060704
0.8 | 2.127 | 0.481 | 0.478 | 0.0154 | 0.001 |  |  | 0.8 | 0.709 | 0.34103 | 0.3389 | 0.8 | 0.0248 | 0.36797 | 0.002127
0.9 | 1.657 | 0.4 | 0.5 | 0.0092 | 0.0005 |  |  | 0.9 | 0.55233 | 0.22093 | 0.27617 | 0.9 | 0.0154 | 0.3314 | -0.055233
1 | 0 | 0 | 0 | 0.003 | 0 |  |  | 1 | 0 | 0 | 0 | 1 | 0.006 | 0 | 0
0.0436
r/R = .2 | P | -1 | -0.95 | -0.9 | -0.8 | -0.7 | -0.6 | -0.5 | -0.4 | -0.2 | 0 |  | r/R = .3 | P | -1 | -0.95 | -0.9 | -0.8 | -0.7 | -0.6 | -0.5 | -0.4 | -0.2 | 0
| t max = | 0.0812 | 0.0812 | 0.0812 | 0.0812 | 0.0812 | 0.0812 | 0.0812 | 0.0812 | 0.0812 | 0.0812 |  |  | t max = | 0.0718 | 0.0718 | 0.0718 | 0.0718 | 0.0718 | 0.0718 | 0.0718 | 0.0718 | 0.0718 | 0.0718
| V1 | 0.2826 | 0.263 | 0.24 | 0.1967 | 0.157 | 0.1207 | 0.088 | 0.0592 | 0.0172 | 0 |  |  | V1 | 0.2306 | 0.204 | 0.179 | 0.1333 | 0.0943 | 0.0623 | 0.0376 | 0.0202 | 0.0033 | 0
| V2 | 0 | 0.064 | 0.1455 | 0.306 | 0.4535 | 0.5842 | 0.6995 | 0.7984 | 0.9446 | 1 |  |  | V2 | 0 | 0.08 | 0.167 | 0.336 | 0.4885 | 0.6195 | 0.7335 | 0.8265 | 0.9583 | 1
| Y face | 0.022947 | 0.021356 | 0.019488 | 0.015972 | 0.012748 | 0.0098008 | 0.0071456 | 0.004807 | 0.0013966 | 0 |  |  | Y face | 0.016557 | 0.014647 | 0.012852 | 0.0095709 | 0.0067707 | 0.0044731 | 0.0026997 | 0.0014504 | 0.00023694 | 0
| Y back | 0.022947 | 0.026552 | 0.031303 | 0.040819 | 0.049573 | 0.057238 | 0.063945 | 0.069637 | 0.078098 | 0.0812 |  |  | Y back | 0.016557 | 0.020391 | 0.024843 | 0.033696 | 0.041845 | 0.048953 | 0.055365 | 0.060793 | 0.069043 | 0.0718
| P | 1 | 0.95 | 0.9 | 0.85 | 0.8 | 0.7 | 0.6 | 0.5 | 0.4 | 0.2 |  |  | P | 1 | 0.95 | 0.9 | 0.85 | 0.8 | 0.7 | 0.6 | 0.5 | 0.4 | 0.2
| t max = | 0.0812 | 0.0812 | 0.0812 | 0.0812 | 0.0812 | 0.0812 | 0.0812 | 0.0812 | 0.0812 | 0.0812 |  |  | t max = | 0.0718 | 0.0718 | 0.0718 | 0.0718 | 0.0718 | 0.0718 | 0.0718 | 0.0718 | 0.0718 | 0.0718
| V1 | 0.356 | 0.2821 | 0.2353 | 0.2 | 0.1685 | 0.118 | 0.0804 | 0.052 | 0.0304 | 0.0049 |  |  | V1 | 0.2923 | 0.2186 | 0.176 | 0.1445 | 0.1191 | 0.079 | 0.0503 | 0.03 | 0.0148 | 0.0027
| V2 | 0 | 0.156 | 0.284 | 0.3905 | 0.4777 | 0.619 | 0.7277 | 0.817 | 0.8875 | 0.975 |  |  | V2 | 0 | 0.189 | 0.3197 | 0.4265 | 0.513 | 0.6505 | 0.752 | 0.8315 | 0.892 | 0.975
| Y face | 0.028907 | 0.022907 | 0.019106 | 0.01624 | 0.013682 | 0.0095816 | 0.0065285 | 0.0042224 | 0.0024685 | 0.00039788 |  |  | Y face | 0.020987 | 0.015695 | 0.012637 | 0.010375 | 0.0085514 | 0.0056722 | 0.0036115 | 0.002154 | 0.0010626 | 0.00019386
| Y back | 0.028907 | 0.035574 | 0.042167 | 0.047949 | 0.052471 | 0.059844 | 0.065618 | 0.070563 | 0.074533 | 0.079568 |  |  | Y back | 0.020987 | 0.029266 | 0.035591 | 0.040998 | 0.045385 | 0.052378 | 0.057605 | 0.061856 | 0.065108 | 0.070199
r/R = .4 | P | -1 | -0.95 | -0.9 | -0.8 | -0.7 | -0.6 | -0.5 | -0.4 | -0.2 | 0 |  | r/R = .5 | P | -1 | -0.95 | -0.9 | -0.8 | -0.7 | -0.6 | -0.5 | -0.4 | -0.2 | 0
| t max = | 0.0624 | 0.0624 | 0.0624 | 0.0624 | 0.0624 | 0.0624 | 0.0624 | 0.0624 | 0.0624 | 0.0624 |  |  | t max = | 0.053 | 0.053 | 0.053 | 0.053 | 0.053 | 0.053 | 0.053 | 0.053 | 0.053 | 0.053
| V1 | 0.1467 | 0.12 | 0.0972 | 0.063 | 0.0395 | 0.0214 | 0.0116 | 0.0044 | 0 | 0 |  |  | V1 | 0.0522 | 0.042 | 0.033 | 0.019 | 0.01 | 0.004 | 0.0012 | 0 | 0 | 0
| V2 | 0 | 0.0905 | 0.181 | 0.35 | 0.504 | 0.6353 | 0.7525 | 0.8415 | 0.9645 | 1 |  |  | V2 | 0 | 0.095 | 0.1865 | 0.3569 | 0.514 | 0.6439 | 0.758 | 0.8456 | 0.9639 | 1
| Y face | 0.0091541 | 0.007488 | 0.0060653 | 0.0039312 | 0.0024648 | 0.0013354 | 0.00072384 | 0.00027456 | 0 | 0 |  |  | Y face | 0.0027666 | 0.002226 | 0.001749 | 0.001007 | 0.00053 | 0.000212 | 6.36e-05 | 0 | 0 | 0
| Y back | 0.0091541 | 0.013135 | 0.01736 | 0.025771 | 0.033914 | 0.040978 | 0.04768 | 0.052784 | 0.060185 | 0.0624 |  |  | Y back | 0.0027666 | 0.007261 | 0.011634 | 0.019923 | 0.027772 | 0.034339 | 0.040238 | 0.044817 | 0.051087 | 0.053
| P | 1 | 0.95 | 0.9 | 0.85 | 0.8 | 0.7 | 0.6 | 0.5 | 0.4 | 0.2 |  |  | P | 1 | 0.95 | 0.9 | 0.85 | 0.8 | 0.7 | 0.6 | 0.5 | 0.4 | 0.2
| t max = | 0.0624 | 0.0624 | 0.0624 | 0.0624 | 0.0624 | 0.0624 | 0.0624 | 0.0624 | 0.0624 | 0.0624 |  |  | t max = | 0.053 | 0.053 | 0.053 | 0.053 | 0.053 | 0.053 | 0.053 | 0.053 | 0.053 | 0.053
| V1 | 0.2181 | 0.1467 | 0.1088 | 0.0833 | 0.0637 | 0.0357 | 0.0189 | 0.009 | 0.0033 | 0 |  |  | V1 | 0.1278 | 0.0778 | 0.05 | 0.0328 | 0.0211 | 0.0085 | 0.0034 | 0.0008 | 0 | 0
| V2 | 0 | 0.1935 | 0.3235 | 0.4335 | 0.522 | 0.659 | 0.7593 | 0.8345 | 0.8933 | 0.9725 |  |  | V2 | 0 | 0.175 | 0.3056 | 0.4135 | 0.5039 | 0.643 | 0.7478 | 0.8275 | 0.888 | 0.971
| Y face | 0.013609 | 0.0091541 | 0.0067891 | 0.0051979 | 0.0039749 | 0.0022277 | 0.0011794 | 0.0005616 | 0.00020592 | 0 |  |  | Y face | 0.0067734 | 0.0041234 | 0.00265 | 0.0017384 | 0.0011183 | 0.0004505 | 0.0001802 | 4.24e-05 | 0 | 0
| Y back | 0.013609 | 0.021228 | 0.026976 | 0.032248 | 0.036548 | 0.043349 | 0.04856 | 0.052634 | 0.055948 | 0.060684 |  |  | Y back | 0.0067734 | 0.013398 | 0.018847 | 0.023654 | 0.027825 | 0.03453 | 0.039814 | 0.0439 | 0.047064 | 0.051463
r/R = .6 | P | -1 | -0.95 | -0.9 | -0.8 | -0.7 | -0.6 | -0.5 | -0.4 | -0.2 | 0 |  | r/R = .7 | P | -1 | -0.95 | -0.9 | -0.8 | -0.7 | -0.6 | -0.5 | -0.4 | -0.2 | 0
| t max = | 0.0436 | 0.0436 | 0.0436 | 0.0436 | 0.0436 | 0.0436 | 0.0436 | 0.0436 | 0.0436 | 0.0436 |  |  | t max = | 0.0342 | 0.0342 | 0.0342 | 0.0342 | 0.0342 | 0.0342 | 0.0342 | 0.0342 | 0.0342 | 0.0342
| V1 | 0 | 0 | 0 | 0 | 0 | 0 | 0 | 0 | 0 | 0 |  |  | V1 | 0 | 0 | 0 | 0 | 0 | 0 | 0 | 0 | 0 | 0
| V2 | 0 | 0.0965 | 0.1885 | 0.3585 | 0.511 | 0.6415 | 0.753 | 0.8426 | 0.9613 | 1 |  |  | V2 | 0 | 0.0975 | 0.19 | 0.36 | 0.51 | 0.64 | 0.75 | 0.84 | 0.96 | 1
| Y face | 0 | 0 | 0 | 0 | 0 | 0 | 0 | 0 | 0 | 0 |  |  | Y face | 0 | 0 | 0 | 0 | 0 | 0 | 0 | 0 | 0 | 0
| Y back | 0 | 0.0042074 | 0.0082186 | 0.015631 | 0.02228 | 0.027969 | 0.032831 | 0.036737 | 0.041913 | 0.0436 |  |  | Y back | 0 | 0.0033345 | 0.006498 | 0.012312 | 0.017442 | 0.021888 | 0.02565 | 0.028728 | 0.032832 | 0.0342
| P | 1 | 0.95 | 0.9 | 0.85 | 0.8 | 0.7 | 0.6 | 0.5 | 0.4 | 0.2 |  |  | P | 1 | 0.95 | 0.9 | 0.85 | 0.8 | 0.7 | 0.6 | 0.5 | 0.4 | 0.2
| t max = | 0.0436 | 0.0436 | 0.0436 | 0.0436 | 0.0436 | 0.0436 | 0.0436 | 0.0436 | 0.0436 | 0.0436 |  |  | t max = | 0.0342 | 0.0342 | 0.0342 | 0.0342 | 0.0342 | 0.0342 | 0.0342 | 0.0342 | 0.0342 | 0.0342
| V1 | 0.0382 | 0.0169 | 0.0067 | 0.0022 | 0.0006 | 0 | 0 | 0 | 0 | 0 |  |  | V1 | 0 | 0 | 0 | 0 | 0 | 0 | 0 | 0 | 0 | 0
| V2 | 0 | 0.1485 | 0.272 | 0.3775 | 0.462 | 0.606 | 0.72 | 0.809 | 0.879 | 0.969 |  |  | V2 | 0 | 0.124 | 0.2337 | 0.33 | 0.414 | 0.5615 | 0.684 | 0.785 | 0.866 | 0.9675
| Y face | 0.0016655 | 0.00073684 | 0.00029212 | 9.592e-05 | 2.616e-05 | 0 | 0 | 0 | 0 | 0 |  |  | Y face | 0 | 0 | 0 | 0 | 0 | 0 | 0 | 0 | 0 | 0
| Y back | 0.0016655 | 0.0072114 | 0.012151 | 0.016555 | 0.020169 | 0.026422 | 0.031392 | 0.035272 | 0.038324 | 0.042248 |  |  | Y back | 0 | 0.0042408 | 0.0079925 | 0.011286 | 0.014159 | 0.019203 | 0.023393 | 0.026847 | 0.029617 | 0.033088
r/R = .8 | P | -1 | -0.95 | -0.9 | -0.8 | -0.7 | -0.6 | -0.5 | -0.4 | -0.2 | 0 |  | r/R = .9 | P | -1 | -0.95 | -0.9 | -0.8 | -0.7 | -0.6 | -0.5 | -0.4 | -0.2 | 0
| t max = | 0.0248 | 0.0248 | 0.0248 | 0.0248 | 0.0248 | 0.0248 | 0.0248 | 0.0248 | 0.0248 | 0.0248 |  |  | t max = | 0.0154 | 0.0154 | 0.0154 | 0.0154 | 0.0154 | 0.0154 | 0.0154 | 0.0154 | 0.0154 | 0.0154
| V1 | 0 | 0 | 0 | 0 | 0 | 0 | 0 | 0 | 0 | 0 |  |  | V1 | 0 | 0 | 0 | 0 | 0 | 0 | 0 | 0 | 0 | 0
| V2 | 0 | 0.0975 | 0.19 | 0.36 | 0.51 | 0.64 | 0.75 | 0.84 | 0.96 | 1 |  |  | V2 | 0 | 0.0975 | 0.19 | 0.36 | 0.51 | 0.64 | 0.75 | 0.84 | 0.96 | 1
| Y face | 0 | 0 | 0 | 0 | 0 | 0 | 0 | 0 | 0 | 0 |  |  | Y face | 0 | 0 | 0 | 0 | 0 | 0 | 0 | 0 | 0 | 0
| Y back | 0 | 0.002418 | 0.004712 | 0.008928 | 0.012648 | 0.015872 | 0.0186 | 0.020832 | 0.023808 | 0.0248 |  |  | Y back | 0 | 0.0015015 | 0.002926 | 0.005544 | 0.007854 | 0.009856 | 0.01155 | 0.012936 | 0.014784 | 0.0154
| P | 1 | 0.95 | 0.9 | 0.85 | 0.8 | 0.7 | 0.6 | 0.5 | 0.4 | 0.2 |  |  | P | 1 | 0.95 | 0.9 | 0.85 | 0.8 | 0.7 | 0.6 | 0.5 | 0.4 | 0.2
| t max = | 0.0248 | 0.0248 | 0.0248 | 0.0248 | 0.0248 | 0.0248 | 0.0248 | 0.0248 | 0.0248 | 0.0248 |  |  | t max = | 0.0154 | 0.0154 | 0.0154 | 0.0154 | 0.0154 | 0.0154 | 0.0154 | 0.0154 | 0.0154 | 0.0154
| V1 | 0 | 0 | 0 | 0 | 0 | 0 | 0 | 0 | 0 | 0 |  |  | V1 | 0 | 0 | 0 | 0 | 0 | 0 | 0 | 0 | 0 | 0
| V2 | 0 | 0.105 | 0.2028 | 0.2925 | 0.3765 | 0.5265 | 0.6545 | 0.7635 | 0.852 | 0.9635 |  |  | V2 | 0 | 0.0975 | 0.19 | 0.2775 | 0.36 | 0.51 | 0.64 | 0.75 | 0.84 | 0.96
| Y face | 0 | 0 | 0 | 0 | 0 | 0 | 0 | 0 | 0 | 0 |  |  | Y face | 0 | 0 | 0 | 0 | 0 | 0 | 0 | 0 | 0 | 0
| Y back | 0 | 0.002604 | 0.0050294 | 0.007254 | 0.0093372 | 0.013057 | 0.016232 | 0.018935 | 0.02113 | 0.023895 |  |  | Y back | 0 | 0.0015015 | 0.002926 | 0.0042735 | 0.005544 | 0.007854 | 0.009856 | 0.01155 | 0.012936 | 0.014784
r/R = 1.0 | P | -1 | -0.95 | -0.9 | -0.8 | -0.7 | -0.6 | -0.5 | -0.4 | -0.2 | 0
| t max = | 0.006 | 0.006 | 0.006 | 0.006 | 0.006 | 0.006 | 0.006 | 0.006 | 0.006 | 0.006
| V1 | 0 | 0 | 0 | 0 | 0 | 0 | 0 | 0 | 0 | 0
| V2 | 0 | 0.0975 | 0.19 | 0.36 | 0.51 | 0.64 | 0.75 | 0.84 | 0.96 | 1
| Y face | 0 | 0 | 0 | 0 | 0 | 0 | 0 | 0 | 0 | 0
| Y back | 0 | 0.000585 | 0.00114 | 0.00216 | 0.00306 | 0.00384 | 0.0045 | 0.00504 | 0.00576 | 0.006
| P | 1 | 0.95 | 0.9 | 0.85 | 0.8 | 0.7 | 0.6 | 0.5 | 0.4 | 0.2
| t max = | 0.006 | 0.006 | 0.006 | 0.006 | 0.006 | 0.006 | 0.006 | 0.006 | 0.006 | 0.006
| V1 | 0 | 0 | 0 | 0 | 0 | 0 | 0 | 0 | 0 | 0
| V2 | 0 | 0.0975 | 0.19 | 0.2775 | 0.36 | 0.51 | 0.64 | 0.75 | 0.84 | 0.96
| Y face | 0 | 0 | 0 | 0 | 0 | 0 | 0 | 0 | 0 | 0
| Y back | 0 | 0.000585 | 0.00114 | 0.001665 | 0.00216 | 0.00306 | 0.00384 | 0.0045 | 0.00504 | 0.00576

## rudder calculation (hidden)
Rudder Calculation & Drawing
Principal Particulars
Length of ship, L= |  |  |  |  | 66 | m
Breadth of ship, B= |  |  |  |  | 14 | m
Draft ,T= |  |  |  |  | 3.8 | m
Block coefficient= |  |  |  |  | 0.8 | m
Ship Speed ,V= |  |  |  |  | 10 | knot
[5 empty] | 10 | knot
Rudder area:
Ø According to Germanisher Loyd The size of the movable rudder area is
recommended not to be less than obtained from the following formula:
|  | A=c1.c2.c3.c4 |  |  | [m2]
C1 = factor for the ship types=1.0 [in general]
C2 = factor for the rudder types=1.0 [in general]
C3 = factor for the rudder profiles=1.0 [for NACA –profiles and palte rudder]
C4 = factor for the rudder arrangement= 1.0 [for rudders in the propeller jet]
So we have, A= |  |  | 4.389 | [m2]
Ø From the reference book Applied Naval Architecture by Munro Smith the rudder
area can be determined by,
So we have,
| = | 4.18 | m2
Ø The classification society Def norske Veritas calls for rudder area to be at least the
size of (according to their 1972 rules):
m2
So we have, A = |  | 5.3292 | m2
As larger the moveable area is better for maneuvering, we take rudder
|  | area as = | 5.3292
Material:
The material factor kr to be determined as follows:
kr= |  | ;for ReH>235 [N/mm2]
= |  | ; for ReH≤235 [N/mm2]
According to GL rules guide, a tensile strength of less than 400 N / mm2 or more than
900 N /mm2 are not to be used for rudder stocks, pintles, keys and bolts.
and is of spade shape. frames, plates, bars of rudder are to be made of Higher strength steel.
( GL_i-1-1e, section 14, C.2 )
The liner or sleeve is to be made of bronze and bush of lignum vitae.
Yield strength of forged steel |  |  | Reh= | 280 | N/mm2
Tensile strength |  |  | Rm= | 735 | N/mm2
Material factor in case of
|  |  | = | 0.87686
Material Class: Carbon Mangenese Fored Steel (Quenched & tempered)
(Table 3.6 Gl ii-12-e Section-3 Forgings)
Material grade: SAE- AISI 1541 T
For rudder Plate & web the material is selected using GL Rulebook
Material Class: Higher Strength Steel
Mterial grade : GL-F 40
Yield strength of Higher Strength Steel |  |  | Reh= | 390 | N/mm2
Tensile strength |  |  | Rm= | 660 | N/mm2
Material factor in case of
0.68392
Aspect ratio:
Aspect ratio, ^ = h2/A = |  |  | 1.65
h =Mean height of rudder area [m] = |  |  |  | 2.9653 | so | 4000 | mm | (Taken)
b=Mean breadth of rudder area [m] = |  |  |  | 1.7972 | so | 2500 | mm | (Taken)
Rudder force & torque:
Ø From the Germanischer Lloyd the rudder force is to be determined by the
following formulae
Cr =132.k1.k2.k3.A.V2.kt [N]
A= | 5.3292 | m2
K1 =coefficient depending upon the aspect ratio ^
= (^+2)/3
= | 1.2167
K2 = coefficient depending upon the type of the rudder and the rudder profile
=1.1 for NACA-00 series Gottingen profile and ahead condition)
K3 = coefficient depending upon the location of the rudder
=1.0(for rudders including those within the propeller jet)
Kt = coefficient depending upon the thrust coefficient
=1.0 [normally]
So, Cr = | 94145.8613 | N
The torque on rudder is to be determined by using this formula,
QR = CR.r
The distance of centre of pressure from the turning axis is given by,
r = c (α-kb) m
c = | 1.7972
α=0.33 for ahead condition
Let Kb = Balance factor= |  |  | 0.25
b=Mean breadth of rudder
r = | 0.14377 | m
so torque Qr= |  | 13535.701 | Nm
Ø Baker and Bottomley proposed the formula for determining the force on rudders
behind the single screw as,
where
|  | F= | Normal force on rudder in N
Movable area of rudder in m2
Ship speed in m/sec2
Angle of helm in degrees=35
So, we have,
| = | 335740.3636
Again the centre of pressure from the leading edge at various rudder angles is given by,
Where,
Distance of pressure aft the leading edge in m
Mean breadth of rudder in m
Angle of helm in degrees
So we have, |  | x= | 0.66446
In practice about 25% of the total rudder area is forward of the turning axis. So The total
rudder area forward the turning axis,
|  |  | = | 1.3323 | m2
Hence the distance of leading edge from the turning axis will be,
= | 0.44929 | m
So, the distance of centre of pressure from turning axis will be,
= | 0.21517
The corresponding torque on rudder will be,
|  |  | = | 72239.7764 | Nm
The load on rudder is to be calculated by,
|  |  |  | = | 31.7488 | kN/m2
The support reaction at the three support points of the rudder and rudder stock are
estimated as follows:
The support reaction at the pintle
R1 = | 47072.9307 | N
The support reaction at the neck bearing
R2 = | 14881.3217 | N
The support reaction at the carrier bearing
R3 = | 32191.609 | N
1.Rudder stock :
Ø According to Germanischer Lloyd the diameter of rudder stock for transmitting
the rudder torque is not to be less than,
Where, |  | Material factor for rudder= |  |  | 0.87686
So we have,
| = | 95.8047 | mm
We take diameter of the rudder stock as |  |  |  | 120 | mm
Related torsional stress, ᴦ t = (68 / kr) = |  |  |  | 77.5491
Quadrangle for auxiliary tiller=0.77 Dt = |  |  |  | 92.4 | mm
Height of the tiller=0.8 Dt= |  |  | 96 | mm | here | 100 mm is taken
2.Rudder couplings
Ø The thickness of coupling flanges is not to be less than,
Where,
Rudder stock diameter
Total number of bolts
|  |  | = | 8
Material factor for rudder
|  |  | Kb= | Material factor for flanges
Mean distance of the bolt axis form the centre
of bolt system
Rudder stock radius + distance of bolt axis from
|  |  |  | outer surface of rudder stock |  |  | (here 35mm is taken)
|  |  | = | 140 | mm
So we have,
|  | = | 24.3531 | mm
So we take bolt Diameter as = |  |  | 30 | mm
the thickness of coupling flanges as |  |  |  |  | tf= | .9xdb
[5 empty] | = | 27 | mm
So we take the thickness of coupling flanges as |  |  |  |  | tf= | 30 | mm
Thickness of coupling flange clear of bolt hole=0.65 tf = | [5 empty] | 19.5 | mm
Width of material outside bolt hole=0.67 tf= |  |  |  |  | 20.1 | mm
3.Rudder frames :
Ø According to NKK rules for construction of ships, the standard spacing
of horizontal rudder frames is to be obtained from the following formula,
[5 empty] | = | 0.532 | m
[5 empty] | = | 532 | mm
[6 empty] | 500 | mm
Ø The standard distance from the vertical rudder frame forming the rudder main
piece to the adjacent vertical frame is to be obtained by,
[6 empty] | = | 750 | m
4.Rudder plates & web
Ø According to Germanischer Lloyd, the thickness of rudder plating is to determined
from the following formula,
=
Where, |  | Smaller unsupported width of a plate panel = |  |  |  |  | 0.532 | m
| = | 55.666 | kN/m2
|  | Material factor= |  | 0.68392
So we have,
|  | = | 8.2116 | mm
Hence we take the thickness of rudder plating as = |  |  |  |  | 9 | mm
Ø The thickness of the webs is not to be less than,
[5 empty] | = | 6.3 | mm
| So we take thickness of webs as tw = |  |  |  | 7 | mm
5.Pintle :
The diameter of pintle is not to be less than,
Where, |  | Support reaction at the pintle |  |  |  | = | 47072.9307 | N
(As estimated)
|  |  | Material factor = |  | 0.87686
So we have,
| = | 71.1082 | But Pintle Diameter should be greater than Rudder Stock
Hence we take pintle diameter as
| dp= | 100 | mm
6.Bearing :
Ø In way of bearings liners and bushes are to be fitted. Their minimum thickness is given as,
| tmin = | 22 | mm | For lignum materials
for metallic materials.
So we take thickness of liner, tl = |  |  |  | 22 | mm
Ø The projected bearing surface at the neck bearing
Where, |  | Support reaction at neck bearing and carrier bearing = R2+R3
[6 empty] | = | 47072.9307 | N
|  |  | Permissible surface pressure = |  |  | 2.5 | N/mm2
(For lignum vitae)
So we have, |  |  | = | 18829.1723 | mm2
Again,
External diameter of liner = |  |  | (Dt+t1x2) | 164 | mm
So we have, Bearing height, hb |  |  | = | 114.812 | mm
The bearing height shall be equal to the bearing diameter or not exceeding 1.2 times of the
bearing diameter
So we take bearing height as,hb = |  |  |  | 165 | mm
Ø The projected bearing surface at the carrier bearing
| Where, |  | Support reaction at carrier bearing
[6 empty] | = | 32191.609 | N
|  |  | Permissible surface pressure = |  |  | 2.5 | N/mm2
(For lignum vitae)
So we have,
| = | 12876.6436 | mm2
Again,
External diameter of liner = |  |  | (Dt+t1x2) | mm
|  |  | 164 | mm
So we have, Bearing height, hb = |  |  |  | 78.5161 | mm
So we take bearing height as, |  |  | hb = | 135 | mm
Steering Arrangement:
From NKK Rulebook, sectional Area of the tiller
Here,
Diameter of the upper stock in cm
| 10 | cm |  | 100 | mm
So we have,
40
If diameter of the tiller is d then,
|  |  | = | 7.1365 | cm
|  |  | = | 71.3653 | mm
So we take diameter of tiller as
d = | 100 | mm
Diameter of the link chain
Where, |  | Diameter of the upper stock in mm = |  |  |  | 100 | mm
|  | Length of the chain in mm = B∕ 2 = |  |  |  | 7000 | mm
So, we have,
|  |  | = | 4.5419 | mm
But diameter of the link chain is not to be less than 9.55 mm.
So, we take diameter of link chain as
| dc = | 10 | mm
Diameter of the steering rod,
|  | = | 12.5 | mm
So we take diameter of steering rod ds = |  |  |  | 15 | mm
F=18AV^2θ
F=18AV^2θ
x_1=A_f/h
d_b=√((D^3×K_b)/(K_r×n×e))
d_b=√((D^3×K_b)/(K_r×n×e))