## WATERLINE-04
WATERLINE 04 AT 0 DEGREE | [10 empty] | WATERLINE 04 AT 10 DEGREE | [8 empty] | WATERLINE 04 AT 20 DEGREE | [8 empty] | WATERLINE 04 AT 30 DEGREE | [8 empty] | WATERLINE 04 AT 40 DEGREE | [8 empty] | WATERLINE 04 AT 50 DEGREE | [8 empty] | WATERLINE 04 AT 60 DEGREE | [8 empty] | WATERLINE 04 AT 70 DEGREE | [8 empty] | WATERLINE 04 AT 80 DEGREE | [8 empty] | WATERLINE 04 AT 90 DEGREE
IMMERESED | [10 empty] | IMMERESED | [8 empty] | IMMERESED | [8 empty] | IMMERESED | [8 empty] | IMMERESED | [8 empty] | IMMERESED | [8 empty] | IMMERESED | [8 empty] | IMMERSED | [8 empty] | IMMERSED | [8 empty] | IMMERSED
Station No. | Ordinate | Ordinate in metre | SM | Func of ordinate | Sq of ord | SM | Func of sq ord | Cube of Ord | SM | Func of cube ord | Station No. | Ordinate | Ordinate in metre | SM | Func of ordinate | Sq of ord | Func of sq ord | Cube of Ord | Func of cube ord | Station No. | Ordinate | Ordinate in metre | SM | Func of ordinate | Sq of ord | Func of sq ord | Cube of Ord | Func of cube ord | Station No. | Ordinate | Ordinate in metre | SM | Func of ordinate | Sq of ord | Func of sq ord | Cube of Ord | Func of cube ord | Station No. | Ordinate | Ordinate in metre | SM | Func of ordinate | Sq of ord | Func of sq ord | Cube of Ord | Func of cube ord | Station No. | Ordinate | Ordinate in metre | SM | Func of ordinate | Sq of ord | Func of sq ord | Cube of Ord | Func of cube ord | Station No. | Ordinate | Ordinate in metre | SM | Func of ordinate | Sq of ord | Func of sq ord | Cube of Ord | Func of cube ord | Station No. | Ordinate | Ordinate in metre | SM | Func of ordinate | Sq of ord | Func of sq ord | Cube of Ord | Func of cube ord | Station No. | Ordinate | Ordinate in metre | SM | Func of ordinate | Sq of ord | Func of sq ord | Cube of Ord | Func of cube ord | Station No. | Ordinate | Ordinate in metre | SM | Func of ordinate | Sq of ord | Func of sq ord | Cube of Ord | Func of cube ord
0 | 589 | 0.589 | 0.5 | 0.2945 | 0.34692 | 0.5 | 0.17346 | 0.20434 | 0.5 | 0.10217 | 0 | 570 | 0.57 | 0.5 | 0.285 | 0.3249 | 0.16245 | 0.18519 | 0.092596 | 0 | 569 | 0.569 | 0.5 | 0.2845 | 0.32376 | 0.16188 | 0.18422 | 0.09211 | 0 | 585 | 0.585 | 0.5 | 0.2925 | 0.34222 | 0.17111 | 0.2002 | 0.1001 | 0 | 620 | 0.62 | 0.5 | 0.31 | 0.3844 | 0.1922 | 0.23833 | 0.11916 | 0 | 681 | 0.681 | 0.5 | 0.3405 | 0.46376 | 0.23188 | 0.31582 | 0.15791 | 0 | 779 | 0.779 | 0.5 | 0.3895 | 0.60684 | 0.30342 | 0.47273 | 0.23636 | 0 | 936 | 0.936 | 0.5 | 0.468 | 0.8761 | 0.43805 | 0.82003 | 0.41001 | 0 | 1190 | 1.19 | 0.5 | 0.595 | 1.4161 | 0.70805 | 1.6852 | 0.84258 | 0 | 1578 | 1.578 | 0.5 | 0.789 | 2.4901 | 1.245 | 3.9294 | 1.9647
0.5 | 2104 | 2.104 | 2 | 4.208 | 4.4268 | 2 | 8.8536 | 9.314 | 2 | 18.628 | 0.5 | 2075 | 2.075 | 2 | 4.15 | 4.3056 | 8.6113 | 8.9342 | 17.8683 | 0.5 | 2106 | 2.106 | 2 | 4.212 | 4.4352 | 8.8705 | 9.3406 | 18.6812 | 0.5 | 2195 | 2.195 | 2 | 4.39 | 4.818 | 9.636 | 10.5756 | 21.1511 | 0.5 | 2340 | 2.34 | 2 | 4.68 | 5.4756 | 10.9512 | 12.8129 | 25.6258 | 0.5 | 2515 | 2.515 | 2 | 5.03 | 6.3252 | 12.6505 | 15.9079 | 31.8159 | 0.5 | 2658 | 2.658 | 2 | 5.316 | 7.065 | 14.1299 | 18.7787 | 37.5573 | 0.5 | 2755 | 2.755 | 2 | 5.51 | 7.59 | 15.18 | 20.9105 | 41.821 | 0.5 | 2857 | 2.857 | 2 | 5.714 | 8.1624 | 16.3249 | 23.3201 | 46.6402 | 0.5 | 3017 | 3.017 | 2 | 6.034 | 9.1023 | 18.2046 | 27.4616 | 54.9232
1 | 4484 | 4.484 | 1 | 4.484 | 20.1063 | 1 | 20.1063 | 90.1565 | 1 | 90.1565 | 1 | 4340 | 4.34 | 1 | 4.34 | 18.8356 | 18.8356 | 81.7465 | 81.7465 | 1 | 4337 | 4.337 | 1 | 4.337 | 18.8096 | 18.8096 | 81.5771 | 81.5771 | 1 | 4373 | 4.373 | 1 | 4.373 | 19.1231 | 19.1231 | 83.6254 | 83.6254 | 1 | 4322 | 4.322 | 1 | 4.322 | 18.6797 | 18.6797 | 80.7336 | 80.7336 | 1 | 4221 | 4.221 | 1 | 4.221 | 17.8168 | 17.8168 | 75.2049 | 75.2049 | 1 | 4123 | 4.123 | 1 | 4.123 | 16.9991 | 16.9991 | 70.0874 | 70.0874 | 1 | 4058 | 4.058 | 1 | 4.058 | 16.4674 | 16.4674 | 66.8246 | 66.8246 | 1 | 4058 | 4.058 | 1 | 4.058 | 16.4674 | 16.4674 | 66.8246 | 66.8246 | 1 | 1452 | 1.452 | 1 | 1.452 | 2.1083 | 2.1083 | 3.0613 | 3.0613
1.5 | 5456 | 5.456 | 2 | 10.912 | 29.7679 | 2 | 59.5359 | 162.4139 | 2 | 324.8277 | 1.5 | 5326 | 5.326 | 2 | 10.652 | 28.3663 | 56.7326 | 151.0788 | 302.1576 | 1.5 | 5332 | 5.332 | 2 | 10.664 | 28.4302 | 56.8604 | 151.59 | 303.1799 | 1.5 | 5441 | 5.441 | 2 | 10.882 | 29.6045 | 59.209 | 161.078 | 322.156 | 1.5 | 5493 | 5.493 | 2 | 10.986 | 30.173 | 60.3461 | 165.7406 | 331.4811 | 1.5 | 5312 | 5.312 | 2 | 10.624 | 28.2173 | 56.4347 | 149.8905 | 299.7811 | 1.5 | 5013 | 5.013 | 2 | 10.026 | 25.1302 | 50.2603 | 125.9775 | 251.9551 | 1.5 | 4682 | 4.682 | 2 | 9.364 | 21.9211 | 43.8422 | 102.6347 | 205.2694 | 1.5 | 4467 | 4.467 | 2 | 8.934 | 19.9541 | 39.9082 | 89.1349 | 178.2698 | 1.5 | 4400 | 4.4 | 2 | 8.8 | 19.36 | 38.72 | 85.184 | 170.368
2 | 5597 | 5.597 | 1 | 5.597 | 31.3264 | 1 | 31.3264 | 175.3339 | 1 | 175.3339 | 2 | 5541 | 5.541 | 1 | 5.541 | 30.7027 | 30.7027 | 170.1236 | 170.1236 | 2 | 5698 | 5.698 | 1 | 5.698 | 32.4672 | 32.4672 | 184.9981 | 184.9981 | 2 | 6038 | 6.038 | 1 | 6.038 | 36.4574 | 36.4574 | 220.13 | 220.13 | 2 | 6401 | 6.401 | 1 | 6.401 | 40.9728 | 40.9728 | 262.2669 | 262.2669 | 2 | 5743 | 5.743 | 1 | 5.743 | 32.982 | 32.982 | 189.4159 | 189.4159 | 2 | 5080 | 5.08 | 1 | 5.08 | 25.8064 | 25.8064 | 131.0965 | 131.0965 | 2 | 4682 | 4.682 | 1 | 4.682 | 21.9211 | 21.9211 | 102.6347 | 102.6347 | 2 | 4467 | 4.467 | 1 | 4.467 | 19.9541 | 19.9541 | 89.1349 | 89.1349 | 2 | 4400 | 4.4 | 1 | 4.4 | 19.36 | 19.36 | 85.184 | 85.184
2.5 | 5710 | 5.71 | 2 | 11.42 | 32.6041 | 2 | 65.2082 | 186.1694 | 2 | 372.3388 | 2.5 | 5798 | 5.798 | 2 | 11.596 | 33.6168 | 67.2336 | 194.9102 | 389.8205 | 2.5 | 6075 | 6.075 | 2 | 12.15 | 36.9056 | 73.8113 | 224.2017 | 448.4033 | 2.5 | 6514 | 6.514 | 2 | 13.028 | 42.4322 | 84.8644 | 276.4033 | 552.8066 | 2.5 | 6617 | 6.617 | 2 | 13.234 | 43.7847 | 87.5694 | 289.7233 | 579.4466 | 2.5 | 5743 | 5.743 | 2 | 11.486 | 32.982 | 65.9641 | 189.4159 | 378.8318 | 2.5 | 5080 | 5.08 | 2 | 10.16 | 25.8064 | 51.6128 | 131.0965 | 262.193 | 2.5 | 4682 | 4.682 | 2 | 9.364 | 21.9211 | 43.8422 | 102.6347 | 205.2694 | 2.5 | 4467 | 4.467 | 2 | 8.934 | 19.9541 | 39.9082 | 89.1349 | 178.2698 | 2.5 | 4400 | 4.4 | 2 | 8.8 | 19.36 | 38.72 | 85.184 | 170.368
3 | 5710 | 5.71 | 1.5 | 8.565 | 32.6041 | 1.5 | 48.9062 | 186.1694 | 1.5 | 279.2541 | 3 | 5798 | 5.798 | 1.5 | 8.697 | 33.6168 | 50.4252 | 194.9102 | 292.3653 | 3 | 6075 | 6.075 | 1.5 | 9.1125 | 36.9056 | 55.3584 | 224.2017 | 336.3025 | 3 | 6560 | 6.56 | 1.5 | 9.84 | 43.0336 | 64.5504 | 282.3004 | 423.4506 | 3 | 6786 | 6.786 | 1.5 | 10.179 | 46.0498 | 69.0747 | 312.4939 | 468.7409 | 3 | 5743 | 5.743 | 1.5 | 8.6145 | 32.982 | 49.4731 | 189.4159 | 284.1239 | 3 | 5080 | 5.08 | 1.5 | 7.62 | 25.8064 | 38.7096 | 131.0965 | 196.6448 | 3 | 4682 | 4.682 | 1.5 | 7.023 | 21.9211 | 32.8817 | 102.6347 | 153.9521 | 3 | 4467 | 4.467 | 1.5 | 6.7005 | 19.9541 | 29.9311 | 89.1349 | 133.7024 | 3 | 4400 | 4.4 | 1.5 | 6.6 | 19.36 | 29.04 | 85.184 | 127.776
4 | 5710 | 5.71 | 4 | 22.84 | 32.6041 | 4 | 130.4164 | 186.1694 | 4 | 744.6776 | 4 | 5798 | 5.798 | 4 | 23.192 | 33.6168 | 134.4672 | 194.9102 | 779.6409 | 4 | 6075 | 6.075 | 4 | 24.3 | 36.9056 | 147.6225 | 224.2017 | 896.8067 | 4 | 6560 | 6.56 | 4 | 26.24 | 43.0336 | 172.1344 | 282.3004 | 1129.2017 | 4 | 6786 | 6.786 | 4 | 27.144 | 46.0498 | 184.1992 | 312.4939 | 1249.9757 | 4 | 5743 | 5.743 | 4 | 22.972 | 32.982 | 131.9282 | 189.4159 | 757.6636 | 4 | 5080 | 5.08 | 4 | 20.32 | 25.8064 | 103.2256 | 131.0965 | 524.386 | 4 | 4682 | 4.682 | 4 | 18.728 | 21.9211 | 87.6845 | 102.6347 | 410.5388 | 4 | 4467 | 4.467 | 4 | 17.868 | 19.9541 | 79.8164 | 89.1349 | 356.5397 | 4 | 4400 | 4.4 | 4 | 17.6 | 19.36 | 77.44 | 85.184 | 340.736
5 | 5710 | 5.71 | 2 | 11.42 | 32.6041 | 2 | 65.2082 | 186.1694 | 2 | 372.3388 | 5 | 5798 | 5.798 | 2 | 11.596 | 33.6168 | 67.2336 | 194.9102 | 389.8205 | 5 | 6075 | 6.075 | 2 | 12.15 | 36.9056 | 73.8113 | 224.2017 | 448.4033 | 5 | 6560 | 6.56 | 2 | 13.12 | 43.0336 | 86.0672 | 282.3004 | 564.6008 | 5 | 6786 | 6.786 | 2 | 13.572 | 46.0498 | 92.0996 | 312.4939 | 624.9878 | 5 | 5743 | 5.743 | 2 | 11.486 | 32.982 | 65.9641 | 189.4159 | 378.8318 | 5 | 5080 | 5.08 | 2 | 10.16 | 25.8064 | 51.6128 | 131.0965 | 262.193 | 5 | 4682 | 4.682 | 2 | 9.364 | 21.9211 | 43.8422 | 102.6347 | 205.2694 | 5 | 4467 | 4.467 | 2 | 8.934 | 19.9541 | 39.9082 | 89.1349 | 178.2698 | 5 | 4400 | 4.4 | 2 | 8.8 | 19.36 | 38.72 | 85.184 | 170.368
6 | 5710 | 5.71 | 4 | 22.84 | 32.6041 | 4 | 130.4164 | 186.1694 | 4 | 744.6776 | 6 | 5798 | 5.798 | 4 | 23.192 | 33.6168 | 134.4672 | 194.9102 | 779.6409 | 6 | 6075 | 6.075 | 4 | 24.3 | 36.9056 | 147.6225 | 224.2017 | 896.8067 | 6 | 6560 | 6.56 | 4 | 26.24 | 43.0336 | 172.1344 | 282.3004 | 1129.2017 | 6 | 6786 | 6.786 | 4 | 27.144 | 46.0498 | 184.1992 | 312.4939 | 1249.9757 | 6 | 5743 | 5.743 | 4 | 22.972 | 32.982 | 131.9282 | 189.4159 | 757.6636 | 6 | 5080 | 5.08 | 4 | 20.32 | 25.8064 | 103.2256 | 131.0965 | 524.386 | 6 | 4682 | 4.682 | 4 | 18.728 | 21.9211 | 87.6845 | 102.6347 | 410.5388 | 6 | 4467 | 4.467 | 4 | 17.868 | 19.9541 | 79.8164 | 89.1349 | 356.5397 | 6 | 4400 | 4.4 | 4 | 17.6 | 19.36 | 77.44 | 85.184 | 340.736
7 | 5710 | 5.71 | 1.5 | 8.565 | 32.6041 | 1.5 | 48.9062 | 186.1694 | 1.5 | 279.2541 | 7 | 5798 | 5.798 | 1.5 | 8.697 | 33.6168 | 50.4252 | 194.9102 | 292.3653 | 7 | 6075 | 6.075 | 1.5 | 9.1125 | 36.9056 | 55.3584 | 224.2017 | 336.3025 | 7 | 6523 | 6.523 | 1.5 | 9.7845 | 42.5495 | 63.8243 | 277.5506 | 416.3259 | 7 | 6601 | 6.601 | 1.5 | 9.9015 | 43.5732 | 65.3598 | 287.6267 | 431.44 | 7 | 5743 | 5.743 | 1.5 | 8.6145 | 32.982 | 49.4731 | 189.4159 | 284.1239 | 7 | 5080 | 5.08 | 1.5 | 7.62 | 25.8064 | 38.7096 | 131.0965 | 196.6448 | 7 | 4682 | 4.682 | 1.5 | 7.023 | 21.9211 | 32.8817 | 102.6347 | 153.9521 | 7 | 4467 | 4.467 | 1.5 | 6.7005 | 19.9541 | 29.9311 | 89.1349 | 133.7024 | 7 | 4400 | 4.4 | 1.5 | 6.6 | 19.36 | 29.04 | 85.184 | 127.776
7.5 | 5517 | 5.517 | 2 | 11.034 | 30.4373 | 2 | 60.8746 | 167.9225 | 2 | 335.845 | 7.5 | 5560 | 5.56 | 2 | 11.12 | 30.9136 | 61.8272 | 171.8796 | 343.7592 | 7.5 | 5747 | 5.747 | 2 | 11.494 | 33.028 | 66.056 | 189.812 | 379.6239 | 7.5 | 6054 | 6.054 | 2 | 12.108 | 36.6509 | 73.3018 | 221.8846 | 443.7693 | 7.5 | 6305 | 6.305 | 2 | 12.61 | 39.753 | 79.506 | 250.6428 | 501.2856 | 7.5 | 5743 | 5.743 | 2 | 11.486 | 32.982 | 65.9641 | 189.4159 | 378.8318 | 7.5 | 5080 | 5.08 | 2 | 10.16 | 25.8064 | 51.6128 | 131.0965 | 262.193 | 7.5 | 4682 | 4.682 | 2 | 9.364 | 21.9211 | 43.8422 | 102.6347 | 205.2694 | 7.5 | 4467 | 4.467 | 2 | 8.934 | 19.9541 | 39.9082 | 89.1349 | 178.2698 | 7.5 | 4400 | 4.4 | 2 | 8.8 | 19.36 | 38.72 | 85.184 | 170.368
8 | 4912 | 4.912 | 1 | 4.912 | 24.1277 | 1 | 24.1277 | 118.5155 | 1 | 118.5155 | 8 | 4877 | 4.877 | 1 | 4.877 | 23.7851 | 23.7851 | 116.0001 | 116.0001 | 8 | 4952 | 4.952 | 1 | 4.952 | 24.5223 | 24.5223 | 121.4344 | 121.4344 | 8 | 5025 | 5.025 | 1 | 5.025 | 25.2506 | 25.2506 | 126.8844 | 126.8844 | 8 | 5129 | 5.129 | 1 | 5.129 | 26.3066 | 26.3066 | 134.9268 | 134.9268 | 8 | 5234 | 5.234 | 1 | 5.234 | 27.3948 | 27.3948 | 143.3842 | 143.3842 | 8 | 5080 | 5.08 | 1 | 5.08 | 25.8064 | 25.8064 | 131.0965 | 131.0965 | 8 | 4682 | 4.682 | 1 | 4.682 | 21.9211 | 21.9211 | 102.6347 | 102.6347 | 8 | 4467 | 4.467 | 1 | 4.467 | 19.9541 | 19.9541 | 89.1349 | 89.1349 | 8 | 4400 | 4.4 | 1 | 4.4 | 19.36 | 19.36 | 85.184 | 85.184
8.5 | 4203 | 4.203 | 2 | 8.406 | 17.6652 | 2 | 35.3304 | 74.2469 | 2 | 148.4937 | 8.5 | 4117 | 4.117 | 2 | 8.234 | 16.9497 | 33.8994 | 69.7819 | 139.5637 | 8.5 | 4092 | 4.092 | 2 | 8.184 | 16.7445 | 33.4889 | 68.5183 | 137.0367 | 8.5 | 4147 | 4.147 | 2 | 8.294 | 17.1976 | 34.3952 | 71.3185 | 142.637 | 8.5 | 4331 | 4.331 | 2 | 8.662 | 18.7576 | 37.5151 | 81.239 | 162.478 | 8.5 | 4582 | 4.582 | 2 | 9.164 | 20.9947 | 41.9894 | 96.1978 | 192.3957 | 8.5 | 4803 | 4.803 | 2 | 9.606 | 23.0688 | 46.1376 | 110.7995 | 221.599 | 8.5 | 4682 | 4.682 | 2 | 9.364 | 21.9211 | 43.8422 | 102.6347 | 205.2694 | 8.5 | 4467 | 4.467 | 2 | 8.934 | 19.9541 | 39.9082 | 89.1349 | 178.2698 | 8.5 | 4400 | 4.4 | 2 | 8.8 | 19.36 | 38.72 | 85.184 | 170.368
9 | 2806 | 2.806 | 1 | 2.806 | 7.8736 | 1 | 7.8736 | 22.0934 | 1 | 22.0934 | 9 | 2613 | 2.613 | 1 | 2.613 | 6.8278 | 6.8278 | 17.841 | 17.841 | 9 | 2533 | 2.533 | 1 | 2.533 | 6.4161 | 6.4161 | 16.252 | 16.252 | 9 | 2570 | 2.57 | 1 | 2.57 | 6.6049 | 6.6049 | 16.9746 | 16.9746 | 9 | 2719 | 2.719 | 1 | 2.719 | 7.393 | 7.393 | 20.1015 | 20.1015 | 9 | 2984 | 2.984 | 1 | 2.984 | 8.9043 | 8.9043 | 26.5703 | 26.5703 | 9 | 3347 | 3.347 | 1 | 3.347 | 11.2024 | 11.2024 | 37.4945 | 37.4945 | 9 | 3710 | 3.71 | 1 | 3.71 | 13.7641 | 13.7641 | 51.0648 | 51.0648 | 9 | 4024 | 4.024 | 1 | 4.024 | 16.1926 | 16.1926 | 65.1589 | 65.1589 | 9 | 4400 | 4.4 | 1 | 4.4 | 19.36 | 19.36 | 85.184 | 85.184
9.5 | 813 | 0.813 | 2 | 1.626 | 0.66097 | 2 | 1.3219 | 0.53737 | 2 | 1.0747 | 9.5 | 779 | 0.779 | 2 | 1.558 | 0.60684 | 1.2137 | 0.47273 | 0.94546 | 9.5 | 771 | 0.771 | 2 | 1.542 | 0.59444 | 1.1889 | 0.45831 | 0.91663 | 9.5 | 589 | 0.589 | 2 | 1.178 | 0.34692 | 0.69384 | 0.20434 | 0.40867 | 9.5 | 818 | 0.818 | 2 | 1.636 | 0.66912 | 1.3382 | 0.54734 | 1.0947 | 9.5 | 921 | 0.921 | 2 | 1.842 | 0.84824 | 1.6965 | 0.78123 | 1.5625 | 9.5 | 1068 | 1.068 | 2 | 2.136 | 1.1406 | 2.2812 | 1.2182 | 2.4364 | 9.5 | 1337 | 1.337 | 2 | 2.674 | 1.7876 | 3.5751 | 2.39 | 4.78 | 9.5 | 1921 | 1.921 | 2 | 3.842 | 3.6902 | 7.3805 | 7.089 | 14.1779 | 9.5 | 3300 | 3.3 | 2 | 6.6 | 10.89 | 21.78 | 35.937 | 71.874
10 | 0 | 0 | 0.5 | 0 | 0 | 0.5 | 0 | 0 | 0.5 | 0 | 10 | 0 | 0 | 0.5 | 0 | 0 | 0 | 0 | 0 | 10 | 0 | 0 | 0.5 | 0 | 0 | 0 | 0 | 0 | 10 | 0 | 0 | 0.5 | 0 | 0 | 0 | 0 | 0 | 10 | 0 | 0 | 0.5 | 0 | 0 | 0 | 0 | 0 | 10 | 0 | 0 | 0.5 | 0 | 0 | 0 | 0 | 0 | 10 | 0 | 0 | 0.5 | 0 | 0 | 0 | 0 | 0 | 10 | 0 | 0 | 0.5 | 0 | 0 | 0 | 0 | 0 | 10 | 0 | 0 | 0.5 | 0 | 0 | 0 | 0 | 0 | 10 | 0 | 0 | 0.5 | 0 | 0 | 0 | 0 | 0
|  |  |  | 139.9295 |  |  | 738.5854 |  |  | 4027.6119 |  |  |  |  | 140.34 |  | 746.8498 |  | 4113.7515 |  |  |  |  | 145.0255 |  | 802.4262 |  | 4606.8172 |  |  |  |  | 153.403 |  | 908.4182 |  | 5593.4239 |  |  |  |  | 158.6295 |  | 965.7028 |  | 6124.6798 |  |  |  |  | 142.8135 |  | 760.7957 |  | 4180.3586 |  |  |  |  | 131.4635 |  | 631.6357 |  | 3112.1997 |  |  |  |  | 124.106 |  | 553.6106 |  | 2525.4985 |  |  |  |  | 120.974 |  | 516.0174 |  | 2243.7473 |  |  |  |  | 120.475 |  | 507.9779 |  | 2176.2391
[74 empty] | WATERLINE 04 AT 80 DEGREE | [8 empty] | WATERLINE 04 AT 90 DEGREE
WATERLINE 04 AT 0 DEGREE | [10 empty] | WATERLINE 04 AT 10 DEGREE | [8 empty] | WATERLINE 04 AT 20 DEGREE | [8 empty] | WATERLINE 04 AT 30 DEGREE | [8 empty] | WATERLINE 04 AT 40 DEGREE | [8 empty] | WATERLINE 04 AT 50 DEGREE | [8 empty] | WATERLINE 04 AT 60 DEGREE | [8 empty] | WATERLINE 04 AT 70 DEGREE | [8 empty] | EMERGED | [8 empty] | EMERGED
EMERGED | [10 empty] | EMEREGED | [8 empty] | EMERGED | [8 empty] | EMEREGED | [8 empty] | EMEREGED | [8 empty] | EMEREGED | [8 empty] | EMEREGED | [8 empty] | EMERGED | [8 empty] | Station No. | Ordinate | Ordinate in metre | SM | Func of ordinate | Sq of ord | Func of sq ord | Cube of Ord | Func of cube ord | Station No. | Ordinate | Ordinate in metre | SM | Func of ordinate | Sq of ord | Func of sq ord | Cube of Ord | Func of cube ord
Station No. | Ordinate | Ordinate in metre | SM | Func of ordinate | Sq of ord | SM | Func of sq ord | Cube of Ord | SM | Func of cube ord | Station No. | Ordinate | Ordinate in metre | SM | Func of ordinate | Sq of ord | Func of sq ord | Cube of Ord | Func of cube ord | Station No. | Ordinate | Ordinate in metre | SM | Func of ordinate | Sq of ord | Func of sq ord | Cube of Ord | Func of cube ord | Station No. | Ordinate | Ordinate in metre | SM | Func of ordinate | Sq of ord | Func of sq ord | Cube of Ord | Func of cube ord | Station No. | Ordinate | Ordinate in metre | SM | Func of ordinate | Sq of ord | Func of sq ord | Cube of Ord | Func of cube ord | Station No. | Ordinate | Ordinate in metre | SM | Func of ordinate | Sq of ord | Func of sq ord | Cube of Ord | Func of cube ord | Station No. | Ordinate | Ordinate in metre | SM | Func of ordinate | Sq of ord | Func of sq ord | Cube of Ord | Func of cube ord | Station No. | Ordinate | Ordinate in metre | SM | Func of ordinate | Sq of ord | Func of sq ord | Cube of Ord | Func of cube ord | 0 | 1320 | 1.32 | 0.5 | 0.66 | 1.7424 | 0.8712 | 2.3 | 1.15 | 0 | 1300 | 1.3 | 0.5 | 0.65 | 1.69 | 0.845 | 2.197 | 1.0985
0 | 589 | 0.589 | 0.5 | 0.2945 | 0.34692 | 0.5 | 0.17346 | 0.20434 | 0.5 | 0.10217 | 0 | 628 | 0.628 | 0.5 | 0.314 | 0.39438 | 0.19719 | 0.24767 | 0.12384 | 0 | 696 | 0.696 | 0.5 | 0.348 | 0.48442 | 0.24221 | 0.33715 | 0.16858 | 0 | 805 | 0.805 | 0.5 | 0.4025 | 0.64803 | 0.32401 | 0.52166 | 0.26083 | 0 | 990 | 0.99 | 0.5 | 0.495 | 0.9801 | 0.49005 | 0.9703 | 0.48515 | 0 | 1334 | 1.334 | 0.5 | 0.667 | 1.7796 | 0.88978 | 2.3739 | 1.187 | 0 | 1501 | 1.501 | 0.5 | 0.7505 | 2.253 | 1.1265 | 3.3818 | 1.6909 | 0 | 1383 | 1.383 | 0.5 | 0.6915 | 1.9127 | 0.95634 | 2.6452 | 1.3226 | 0.5 | 1320 | 1.32 | 2 | 2.64 | 1.7424 | 3.4848 | 2.3 | 4.5999 | 0.5 | 1300 | 1.3 | 2 | 2.6 | 1.69 | 3.38 | 2.197 | 4.394
0.5 | 2104 | 2.104 | 2 | 4.208 | 4.4268 | 2 | 8.8536 | 9.314 | 2 | 18.628 | 0.5 | 2200 | 2.2 | 2 | 4.4 | 4.84 | 9.68 | 10.648 | 21.296 | 0.5 | 2380 | 2.38 | 2 | 4.76 | 5.6644 | 11.3288 | 13.4813 | 26.9625 | 0.5 | 2600 | 2.6 | 2 | 5.2 | 6.76 | 13.52 | 17.576 | 35.152 | 0.5 | 2022 | 2.022 | 2 | 4.044 | 4.0885 | 8.177 | 8.2669 | 16.5338 | 0.5 | 1697 | 1.697 | 2 | 3.394 | 2.8798 | 5.7596 | 4.887 | 9.7741 | 0.5 | 1501 | 1.501 | 2 | 3.002 | 2.253 | 4.506 | 3.3818 | 6.7635 | 0.5 | 1383 | 1.383 | 2 | 2.766 | 1.9127 | 3.8254 | 2.6452 | 5.2905 | 1 | 1320 | 1.32 | 1 | 1.32 | 1.7424 | 1.7424 | 2.3 | 2.3 | 1 | 1300 | 1.3 | 1 | 1.3 | 1.69 | 1.69 | 2.197 | 2.197
1 | 4484 | 4.484 | 1 | 4.484 | 20.1063 | 1 | 20.1063 | 90.1565 | 1 | 90.1565 | 1 | 4788 | 4.788 | 1 | 4.788 | 22.9249 | 22.9249 | 109.7646 | 109.7646 | 1 | 3800.94 | 3.8009 | 1 | 3.8009 | 14.4471 | 14.4471 | 54.9127 | 54.9127 | 1 | 2600 | 2.6 | 1 | 2.6 | 6.76 | 6.76 | 17.576 | 17.576 | 1 | 2022 | 2.022 | 1 | 2.022 | 4.0885 | 4.0885 | 8.2669 | 8.2669 | 1 | 1697 | 1.697 | 1 | 1.697 | 2.8798 | 2.8798 | 4.887 | 4.887 | 1 | 1501 | 1.501 | 1 | 1.501 | 2.253 | 2.253 | 3.3818 | 3.3818 | 1 | 1383 | 1.383 | 1 | 1.383 | 1.9127 | 1.9127 | 2.6452 | 2.6452 | 1.5 | 1320 | 1.32 | 2 | 2.64 | 1.7424 | 3.4848 | 2.3 | 4.5999 | 1.5 | 1300 | 1.3 | 2 | 2.6 | 1.69 | 3.38 | 2.197 | 4.394
1.5 | 5456 | 5.456 | 2 | 10.912 | 29.7679 | 2 | 59.5359 | 162.4139 | 2 | 324.8277 | 1.5 | 5739 | 5.739 | 2 | 11.478 | 32.9361 | 65.8722 | 189.0204 | 378.0408 | 1.5 | 3800.94 | 3.8009 | 2 | 7.6019 | 14.4471 | 28.8943 | 54.9127 | 109.8255 | 1.5 | 2600 | 2.6 | 2 | 5.2 | 6.76 | 13.52 | 17.576 | 35.152 | 1.5 | 2022 | 2.022 | 2 | 4.044 | 4.0885 | 8.177 | 8.2669 | 16.5338 | 1.5 | 1697 | 1.697 | 2 | 3.394 | 2.8798 | 5.7596 | 4.887 | 9.7741 | 1.5 | 1501 | 1.501 | 2 | 3.002 | 2.253 | 4.506 | 3.3818 | 6.7635 | 1.5 | 1383 | 1.383 | 2 | 2.766 | 1.9127 | 3.8254 | 2.6452 | 5.2905 | 2 | 1320 | 1.32 | 1 | 1.32 | 1.7424 | 1.7424 | 2.3 | 2.3 | 2 | 1300 | 1.3 | 1 | 1.3 | 1.69 | 1.69 | 2.197 | 2.197
2 | 5597 | 5.597 | 1 | 5.597 | 31.3264 | 1 | 31.3264 | 175.3339 | 1 | 175.3339 | 2 | 5776 | 5.776 | 1 | 5.776 | 33.3622 | 33.3622 | 192.6999 | 192.6999 | 2 | 3800.94 | 3.8009 | 1 | 3.8009 | 14.4471 | 14.4471 | 54.9127 | 54.9127 | 2 | 2600 | 2.6 | 1 | 2.6 | 6.76 | 6.76 | 17.576 | 17.576 | 2 | 2022 | 2.022 | 1 | 2.022 | 4.0885 | 4.0885 | 8.2669 | 8.2669 | 2 | 1697 | 1.697 | 1 | 1.697 | 2.8798 | 2.8798 | 4.887 | 4.887 | 2 | 1501 | 1.501 | 1 | 1.501 | 2.253 | 2.253 | 3.3818 | 3.3818 | 2 | 1383 | 1.383 | 1 | 1.383 | 1.9127 | 1.9127 | 2.6452 | 2.6452 | 2.5 | 1320 | 1.32 | 2 | 2.64 | 1.7424 | 3.4848 | 2.3 | 4.5999 | 2.5 | 1300 | 1.3 | 2 | 2.6 | 1.69 | 3.38 | 2.197 | 4.394
2.5 | 5710 | 5.71 | 2 | 11.42 | 32.6041 | 2 | 65.2082 | 186.1694 | 2 | 372.3388 | 2.5 | 5798 | 5.798 | 2 | 11.596 | 33.6168 | 67.2336 | 194.9102 | 389.8205 | 2.5 | 3800.94 | 3.8009 | 2 | 7.6019 | 14.4471 | 28.8943 | 54.9127 | 109.8255 | 2.5 | 2600 | 2.6 | 2 | 5.2 | 6.76 | 13.52 | 17.576 | 35.152 | 2.5 | 2022 | 2.022 | 2 | 4.044 | 4.0885 | 8.177 | 8.2669 | 16.5338 | 2.5 | 1697 | 1.697 | 2 | 3.394 | 2.8798 | 5.7596 | 4.887 | 9.7741 | 2.5 | 1501 | 1.501 | 2 | 3.002 | 2.253 | 4.506 | 3.3818 | 6.7635 | 2.5 | 1383 | 1.383 | 2 | 2.766 | 1.9127 | 3.8254 | 2.6452 | 5.2905 | 3 | 1320 | 1.32 | 1.5 | 1.98 | 1.7424 | 2.6136 | 2.3 | 3.45 | 3 | 1300 | 1.3 | 1.5 | 1.95 | 1.69 | 2.535 | 2.197 | 3.2955
3 | 5710 | 5.71 | 1.5 | 8.565 | 32.6041 | 1.5 | 48.9062 | 186.1694 | 1.5 | 279.2541 | 3 | 5798 | 5.798 | 1.5 | 8.697 | 33.6168 | 50.4252 | 194.9102 | 292.3653 | 3 | 3800.94 | 3.8009 | 1.5 | 5.7014 | 14.4471 | 21.6707 | 54.9127 | 82.3691 | 3 | 2600 | 2.6 | 1.5 | 3.9 | 6.76 | 10.14 | 17.576 | 26.364 | 3 | 2022 | 2.022 | 1.5 | 3.033 | 4.0885 | 6.1327 | 8.2669 | 12.4004 | 3 | 1697 | 1.697 | 1.5 | 2.5455 | 2.8798 | 4.3197 | 4.887 | 7.3306 | 3 | 1501 | 1.501 | 1.5 | 2.2515 | 2.253 | 3.3795 | 3.3818 | 5.0726 | 3 | 1383 | 1.383 | 1.5 | 2.0745 | 1.9127 | 2.869 | 2.6452 | 3.9679 | 4 | 1320 | 1.32 | 4 | 5.28 | 1.7424 | 6.9696 | 2.3 | 9.1999 | 4 | 1300 | 1.3 | 4 | 5.2 | 1.69 | 6.76 | 2.197 | 8.788
4 | 5710 | 5.71 | 4 | 22.84 | 32.6041 | 4 | 130.4164 | 186.1694 | 4 | 744.6776 | 4 | 5798 | 5.798 | 4 | 23.192 | 33.6168 | 134.4672 | 194.9102 | 779.6409 | 4 | 3800.94 | 3.8009 | 4 | 15.2038 | 14.4471 | 57.7886 | 54.9127 | 219.6509 | 4 | 2600 | 2.6 | 4 | 10.4 | 6.76 | 27.04 | 17.576 | 70.304 | 4 | 2022 | 2.022 | 4 | 8.088 | 4.0885 | 16.3539 | 8.2669 | 33.0677 | 4 | 1697 | 1.697 | 4 | 6.788 | 2.8798 | 11.5192 | 4.887 | 19.5481 | 4 | 1501 | 1.501 | 4 | 6.004 | 2.253 | 9.012 | 3.3818 | 13.527 | 4 | 1383 | 1.383 | 4 | 5.532 | 1.9127 | 7.6508 | 2.6452 | 10.581 | 5 | 1320 | 1.32 | 2 | 2.64 | 1.7424 | 3.4848 | 2.3 | 4.5999 | 5 | 1300 | 1.3 | 2 | 2.6 | 1.69 | 3.38 | 2.197 | 4.394
5 | 5710 | 5.71 | 2 | 11.42 | 32.6041 | 2 | 65.2082 | 186.1694 | 2 | 372.3388 | 5 | 5798 | 5.798 | 2 | 11.596 | 33.6168 | 67.2336 | 194.9102 | 389.8205 | 5 | 3800.94 | 3.8009 | 2 | 7.6019 | 14.4471 | 28.8943 | 54.9127 | 109.8255 | 5 | 2600 | 2.6 | 2 | 5.2 | 6.76 | 13.52 | 17.576 | 35.152 | 5 | 2022 | 2.022 | 2 | 4.044 | 4.0885 | 8.177 | 8.2669 | 16.5338 | 5 | 1697 | 1.697 | 2 | 3.394 | 2.8798 | 5.7596 | 4.887 | 9.7741 | 5 | 1501 | 1.501 | 2 | 3.002 | 2.253 | 4.506 | 3.3818 | 6.7635 | 5 | 1383 | 1.383 | 2 | 2.766 | 1.9127 | 3.8254 | 2.6452 | 5.2905 | 6 | 1320 | 1.32 | 4 | 5.28 | 1.7424 | 6.9696 | 2.3 | 9.1999 | 6 | 1300 | 1.3 | 4 | 5.2 | 1.69 | 6.76 | 2.197 | 8.788
6 | 5710 | 5.71 | 4 | 22.84 | 32.6041 | 4 | 130.4164 | 186.1694 | 4 | 744.6776 | 6 | 5798 | 5.798 | 4 | 23.192 | 33.6168 | 134.4672 | 194.9102 | 779.6409 | 6 | 3800.94 | 3.8009 | 4 | 15.2038 | 14.4471 | 57.7886 | 54.9127 | 219.6509 | 6 | 2600 | 2.6 | 4 | 10.4 | 6.76 | 27.04 | 17.576 | 70.304 | 6 | 2022 | 2.022 | 4 | 8.088 | 4.0885 | 16.3539 | 8.2669 | 33.0677 | 6 | 1697 | 1.697 | 4 | 6.788 | 2.8798 | 11.5192 | 4.887 | 19.5481 | 6 | 1501 | 1.501 | 4 | 6.004 | 2.253 | 9.012 | 3.3818 | 13.527 | 6 | 1383 | 1.383 | 4 | 5.532 | 1.9127 | 7.6508 | 2.6452 | 10.581 | 7 | 1320 | 1.32 | 1.5 | 1.98 | 1.7424 | 2.6136 | 2.3 | 3.45 | 7 | 1300 | 1.3 | 1.5 | 1.95 | 1.69 | 2.535 | 2.197 | 3.2955
7 | 5710 | 5.71 | 1.5 | 8.565 | 32.6041 | 1.5 | 48.9062 | 186.1694 | 1.5 | 279.2541 | 7 | 5798 | 5.798 | 1.5 | 8.697 | 33.6168 | 50.4252 | 194.9102 | 292.3653 | 7 | 3800.94 | 3.8009 | 1.5 | 5.7014 | 14.4471 | 21.6707 | 54.9127 | 82.3691 | 7 | 2600 | 2.6 | 1.5 | 3.9 | 6.76 | 10.14 | 17.576 | 26.364 | 7 | 2022 | 2.022 | 1.5 | 3.033 | 4.0885 | 6.1327 | 8.2669 | 12.4004 | 7 | 1697 | 1.697 | 1.5 | 2.5455 | 2.8798 | 4.3197 | 4.887 | 7.3306 | 7 | 1501 | 1.501 | 1.5 | 2.2515 | 2.253 | 3.3795 | 3.3818 | 5.0726 | 7 | 1383 | 1.383 | 1.5 | 2.0745 | 1.9127 | 2.869 | 2.6452 | 3.9679 | 7.5 | 1320 | 1.32 | 2 | 2.64 | 1.7424 | 3.4848 | 2.3 | 4.5999 | 7.5 | 1300 | 1.3 | 2 | 2.6 | 1.69 | 3.38 | 2.197 | 4.394
7.5 | 5517 | 5.517 | 2 | 11.034 | 30.4373 | 2 | 60.8746 | 167.9225 | 2 | 335.845 | 7.5 | 5635 | 5.635 | 2 | 11.27 | 31.7532 | 63.5064 | 178.9294 | 357.8588 | 7.5 | 3800.94 | 3.8009 | 2 | 7.6019 | 14.4471 | 28.8943 | 54.9127 | 109.8255 | 7.5 | 2600 | 2.6 | 2 | 5.2 | 6.76 | 13.52 | 17.576 | 35.152 | 7.5 | 2022 | 2.022 | 2 | 4.044 | 4.0885 | 8.177 | 8.2669 | 16.5338 | 7.5 | 1697 | 1.697 | 2 | 3.394 | 2.8798 | 5.7596 | 4.887 | 9.7741 | 7.5 | 1501 | 1.501 | 2 | 3.002 | 2.253 | 4.506 | 3.3818 | 6.7635 | 7.5 | 1383 | 1.383 | 2 | 2.766 | 1.9127 | 3.8254 | 2.6452 | 5.2905 | 8 | 1320 | 1.32 | 1 | 1.32 | 1.7424 | 1.7424 | 2.3 | 2.3 | 8 | 1300 | 1.3 | 1 | 1.3 | 1.69 | 1.69 | 2.197 | 2.197
8 | 4912 | 4.912 | 1 | 4.912 | 24.1277 | 1 | 24.1277 | 118.5155 | 1 | 118.5155 | 8 | 5075 | 5.075 | 1 | 5.075 | 25.7556 | 25.7556 | 130.7098 | 130.7098 | 8 | 3800.94 | 3.8009 | 1 | 3.8009 | 14.4471 | 14.4471 | 54.9127 | 54.9127 | 8 | 2600 | 2.6 | 1 | 2.6 | 6.76 | 6.76 | 17.576 | 17.576 | 8 | 2022 | 2.022 | 1 | 2.022 | 4.0885 | 4.0885 | 8.2669 | 8.2669 | 8 | 1697 | 1.697 | 1 | 1.697 | 2.8798 | 2.8798 | 4.887 | 4.887 | 8 | 1501 | 1.501 | 1 | 1.501 | 2.253 | 2.253 | 3.3818 | 3.3818 | 8 | 1383 | 1.383 | 1 | 1.383 | 1.9127 | 1.9127 | 2.6452 | 2.6452 | 8.5 | 1320 | 1.32 | 2 | 2.64 | 1.7424 | 3.4848 | 2.3 | 4.5999 | 8.5 | 1300 | 1.3 | 2 | 2.6 | 1.69 | 3.38 | 2.197 | 4.394
8.5 | 4203 | 4.203 | 2 | 8.406 | 17.6652 | 2 | 35.3304 | 74.2469 | 2 | 148.4937 | 8.5 | 4412 | 4.412 | 2 | 8.824 | 19.4657 | 38.9315 | 85.8829 | 171.7657 | 8.5 | 3800.94 | 3.8009 | 2 | 7.6019 | 14.4471 | 28.8943 | 54.9127 | 109.8255 | 8.5 | 2600 | 2.6 | 2 | 5.2 | 6.76 | 13.52 | 17.576 | 35.152 | 8.5 | 2022 | 2.022 | 2 | 4.044 | 4.0885 | 8.177 | 8.2669 | 16.5338 | 8.5 | 1697 | 1.697 | 2 | 3.394 | 2.8798 | 5.7596 | 4.887 | 9.7741 | 8.5 | 1501 | 1.501 | 2 | 3.002 | 2.253 | 4.506 | 3.3818 | 6.7635 | 8.5 | 1383 | 1.383 | 2 | 2.766 | 1.9127 | 3.8254 | 2.6452 | 5.2905 | 9 | 1320 | 1.32 | 1 | 1.32 | 1.7424 | 1.7424 | 2.3 | 2.3 | 9 | 1300 | 1.3 | 1 | 1.3 | 1.69 | 1.69 | 2.197 | 2.197
9 | 2806 | 2.806 | 1 | 2.806 | 7.8736 | 1 | 7.8736 | 22.0934 | 1 | 22.0934 | 9 | 3125 | 3.125 | 1 | 3.125 | 9.7656 | 9.7656 | 30.5176 | 30.5176 | 9 | 3707 | 3.707 | 1 | 3.707 | 13.7418 | 13.7418 | 50.941 | 50.941 | 9 | 2600 | 2.6 | 1 | 2.6 | 6.76 | 6.76 | 17.576 | 17.576 | 9 | 2022 | 2.022 | 1 | 2.022 | 4.0885 | 4.0885 | 8.2669 | 8.2669 | 9 | 1697 | 1.697 | 1 | 1.697 | 2.8798 | 2.8798 | 4.887 | 4.887 | 9 | 1501 | 1.501 | 1 | 1.501 | 2.253 | 2.253 | 3.3818 | 3.3818 | 9 | 1383 | 1.383 | 1 | 1.383 | 1.9127 | 1.9127 | 2.6452 | 2.6452 | 9.5 | 1320 | 1.32 | 2 | 2.64 | 1.7424 | 3.4848 | 2.3 | 4.5999 | 9.5 | 1300 | 1.3 | 2 | 2.6 | 1.69 | 3.38 | 2.197 | 4.394
9.5 | 813 | 0.813 | 2 | 1.626 | 0.66097 | 2 | 1.3219 | 0.53737 | 2 | 1.0747 | 9.5 | 881 | 0.881 | 2 | 1.762 | 0.77616 | 1.5523 | 0.6838 | 1.3676 | 9.5 | 996 | 0.996 | 2 | 1.992 | 0.99202 | 1.984 | 0.98805 | 1.9761 | 9.5 | 1192 | 1.192 | 2 | 2.384 | 1.4209 | 2.8417 | 1.6937 | 3.3873 | 9.5 | 1553 | 1.553 | 2 | 3.106 | 2.4118 | 4.8236 | 3.7455 | 7.4911 | 9.5 | 1697 | 1.697 | 2 | 3.394 | 2.8798 | 5.7596 | 4.887 | 9.7741 | 9.5 | 1501 | 1.501 | 2 | 3.002 | 2.253 | 4.506 | 3.3818 | 6.7635 | 9.5 | 1383 | 1.383 | 2 | 2.766 | 1.9127 | 3.8254 | 2.6452 | 5.2905 | 10 | 0 | 0 | 0.5 | 0 | 0 | 0 | 0 | 0 | 10 | 0 | 0 | 0.5 | 0 | 0 | 0 | 0 | 0
10 | 0 | 0 | 0.5 | 0 | 0 | 0.5 | 0 | 0 | 0.5 | 0 | 10 | 0 | 0 | 0.5 | 0 | 0 | 0 | 0 | 0 | 10 | 0 | 0 | 0.5 | 0 | 0 | 0 | 0 | 0 | 10 | 0 | 0 | 0.5 | 0 | 0 | 0 | 0 | 0 | 10 | 0 | 0 | 0.5 | 0 | 0 | 0 | 0 | 0 | 10 | 0 | 0 | 0.5 | 0 | 0 | 0 | 0 | 0 | 10 | 0 | 0 | 0.5 | 0 | 0 | 0 | 0 | 0 | 10 | 0 | 0 | 0.5 | 0 | 0 | 0 | 0 | 0
|  |  |  | 139.9295 |  |  | 738.5854 |  |  | 4027.6119 |  |  |  |  | 143.782 |  | 775.8001 |  | 4317.7982 |  |  |  |  | 102.0296 |  | 374.0284 |  | 1397.9538 |  |  |  |  | 72.9865 |  | 185.6857 |  | 478.2002 |  |  |  |  | 58.195 |  | 115.7027 |  | 231.1829 |  |  |  |  | 49.88 |  | 84.4042 |  | 142.911 |  |  |  |  | 44.2795 |  | 66.4635 |  | 99.7618 |  |  |  |  | 40.7985 |  | 56.4243 |  | 78.0348 |  |  |  |  | 38.28 |  | 51.4008 |  | 67.8491 |  |  |  |  | 37.7 |  | 49.01 |  | 63.713
|  |  |  | 279.859 | 0 | 0 | 1477.1709 | 0 | 0 | 8055.2238 |  |  |  |  | 284.122 | 0 | 1522.6499 | 0 | 8431.5497 |  |  |  |  | 247.0551 | 0 | 1176.4545 | 0 | 6004.771 |  |  |  |  | 226.3895 | 0 | 1094.1039 | 0 | 6071.6241 |  |  |  |  | 216.8245 | 0 | 1081.4056 | 0 | 6355.8627 |  |  |  |  | 192.6935 | 0 | 845.1999 | 0 | 4323.2696 |  |  |  |  | 175.743 | 0 | 698.0992 | 0 | 3211.9615 |  |  |  |  | 164.9045 | 0 | 610.0349 | 0 | 2603.5334 |  |  |  |  | 159.254 | 0 | 567.4182 | 0 | 2311.5963 |  |  |  |  | 158.175 | 0 | 556.9879 | 0 | 2239.9521
[11 empty] | WaterLine 03 for 10 degree | [8 empty] | WaterLine 03 for 20 degree
[11 empty] | Heel | Product of sq ord of imm | SM | Product1 | Product of sq ord of emrgd | SM | PRODUCT2 |  |  | Heel | Product of sq ord of imm | SM | Product1 | Product of sq ord of emrgd | SM | PRODUCT2
[11 empty] | 0 | 1513.7209 | 5 | 7568.6047 | 9049.681 | 5 | 45248.4048
[11 empty] | 10 | 1655.6739 | 8 | 13245.3915 | 10253.6538 | 8 | 82029.2307
[11 empty] | 20 | 1939.4727 | -1 | -1939.4727 | 12664.0149 | -1 | -12664.0149
[12 empty] | 5108.8676 |  |  |  |  | 114613.6206
[11 empty] | Heel | Moment sum | SM | Moment Product | Angle Difference | cosine of angle diff | Final Moment Product |  |  | Heel | Moment sum | SM | Moment Product | Angle Difference | cosine of angle diff | Final Moment Product
[11 empty] | 0 | 10874.9 | 5 | 54374.5 | 10 | 0.984 | 53504.508
[11 empty] | 10 | 17937.32 | 8 | 143498.56 | 0 | 1 | 143498.56
[11 empty] | 20 | 18466.69 | -1 | -18466.69 | -10 | 0.984 | -18171.223
.

## HEEL CALCULATION FOR WL4
WaterLine 04 for 10 degree | [7 empty] | WaterLine 04 for 20 degree | [6 empty] | WaterLine 04 for 30 degree | [6 empty] | WaterLine 04 for 40 degree | [6 empty] | WaterLine 04 for 50 degree | [6 empty] | WaterLine 04 for 60 degree | [6 empty] | WaterLine 04 for 70 degree | [6 empty] | WaterLine 04 for 80 degree | [6 empty] | WaterLine 04 for 90 degree
Heel | Product of sq ord of imm | SM | Product1 | Product of sq ord of emrgd | SM | PRODUCT2 |  | Heel | Product of sq ord of imm | SM | Product1 | Product of sq ord of emrgd | SM | PRODUCT2 | Heel | Product of sq ord of imm | SM | Product1 | Product of sq ord of emrgd | SM | PRODUCT2 | Heel | Product of sq ord of imm | SM | Product1 | Product of sq ord of emrgd | SM | PRODUCT2 | Heel | Product of sq ord of imm | SM | Product1 | Product of sq ord of emrgd | SM | PRODUCT2 | Heel | Product of sq ord of imm | SM | Product1 | Product of sq ord of emrgd | SM | PRODUCT2 | Heel | Product of sq ord of imm | SM | Product1 | Product of sq ord of emrgd | SM | PRODUCT2 | Heel | Product of sq ord of imm | SM | Product1 | Product of sq ord of emrgd | SM | PRODUCT2 | Heel | Product of sq ord of imm | SM | Product1 | Product of sq ord of emrgd | SM | PRODUCT2
0 | 738.5854 | 5 | 3692.9272 | 738.5854 | 5 | 3692.9272 |  | 0 | 738.5854 | 1 | 738.5854 | 738.5854 | 1 | 738.5854 | 0 | 738.5854 | 1 | 738.5854 | 738.5854 | 1 | 738.5854 | 0 | 738.5854 | 1 | 738.5854 | 738.5854 | 1 | 738.5854 | 0 | 738.5854 | 0.4 | 295.4342 | 738.5854 | 0.4 | 295.4342 | 0 | 738.5854 | 1 | 738.5854 | 738.5854 | 1 | 738.5854 | 0 | 738.5854 | 1 | 738.5854 | 738.5854 | 1 | 738.5854 | 0 | 738.5854 | 1 | 738.5854 | 738.5854 | 1 | 738.5854 | 0 | 738.5854 | 1 | 738.5854 | 738.5854 | 1 | 738.5854
10 | 746.8498 | 8 | 5974.798 | 775.8001 | 8 | 6206.401 |  | 10 | 746.8498 | 4 | 2987.399 | 775.8001 | 4 | 3103.2005 | 10 | 746.8498 | 3 | 2240.5493 | 775.8001 | 3 | 2327.4004 | 10 | 746.8498 | 4 | 2987.399 | 775.8001 | 4 | 3103.2005 | 10 | 746.8498 | 1 | 746.8498 | 775.8001 | 1 | 775.8001 | 10 | 746.8498 | 4 | 2987.399 | 775.8001 | 4 | 3103.2005 | 10 | 746.8498 | 4 | 2987.399 | 775.8001 | 4 | 3103.2005 | 10 | 746.8498 | 4 | 2987.399 | 775.8001 | 4 | 3103.2005 | 10 | 746.8498 | 3 | 2240.5493 | 775.8001 | 3 | 2327.4004
20 | 802.4262 | -1 | -802.4262 | 374.0284 | -1 | -374.0284 |  | 20 | 802.4262 | 1 | 802.4262 | 374.0284 | 1 | 374.0284 | 20 | 802.4262 | 3 | 2407.2785 | 374.0284 | 3 | 1122.0851 | 20 | 802.4262 | 2 | 1604.8523 | 374.0284 | 2 | 748.0567 | 20 | 802.4262 | 1 | 802.4262 | 374.0284 | 1 | 374.0284 | 20 | 802.4262 | 2 | 1604.8523 | 374.0284 | 2 | 748.0567 | 20 | 802.4262 | 2 | 1604.8523 | 374.0284 | 2 | 748.0567 | 20 | 802.4262 | 2 | 1604.8523 | 374.0284 | 2 | 748.0567 | 20 | 802.4262 | 3 | 2407.2785 | 374.0284 | 3 | 1122.0851
|  |  | 8865.2991 |  |  | 9525.2998 |  |  |  |  | 4528.4106 |  |  | 4215.8143 | 30 | 908.4182 | 1 | 908.4182 | 185.6857 | 1 | 185.6857 | 30 | 908.4182 | 4 | 3633.6728 | 185.6857 | 4 | 742.743 | 30 | 908.4182 | 1 | 908.4182 | 185.6857 | 1 | 185.6857 | 30 | 908.4182 | 4 | 3633.6728 | 185.6857 | 4 | 742.743 | 30 | 908.4182 | 4 | 3633.6728 | 185.6857 | 4 | 742.743 | 30 | 908.4182 | 4 | 3633.6728 | 185.6857 | 4 | 742.743 | 30 | 908.4182 | 2 | 1816.8364 | 185.6857 | 2 | 371.3715
[18 empty] | 6294.8314 |  |  | 4373.7567 | 40 | 965.7028 | 1 | 965.7028 | 115.7027 | 1 | 115.7027 | 40 | 965.7028 | 1 | 965.7028 | 115.7027 | 1 | 115.7027 | 40 | 965.7028 | 2 | 1931.4057 | 115.7027 | 2 | 231.4055 | 40 | 965.7028 | 1 | 965.7028 | 115.7027 | 1 | 115.7027 | 40 | 965.7028 | 2 | 1931.4057 | 115.7027 | 2 | 231.4055 | 40 | 965.7028 | 3 | 2897.1085 | 115.7027 | 3 | 347.1082
Heel | Moment sum | SM | Moment Product | Angle Difference | cosine of angle diff | Final Moment Product |  | Heel | Moment sum | SM | Moment Product | Angle Difference | cosine of angle diff | Final Moment Product | [10 empty] | 9930.2124 |  |  | 5448.2884 | 50 | 760.7957 | 0.4 | 304.3183 | 84.4042 | 0.4 | 33.7617 | 50 | 760.7957 | 4 | 3043.1827 | 84.4042 | 4 | 337.617 |  |  | ∑ | 9930.2124 |  | ∑ | 5448.2884 | 50 | 760.7957 | 4 | 3043.1827 | 84.4042 | 4 | 337.617 | 50 | 760.7957 | 3 | 2282.3871 | 84.4042 | 3 | 253.2127
0 | 8055.2238 | 5 | 40276.1189 | 10 | 0.984 | 39631.701 |  | 0 | 8055.2238 | 1 | 8055.2238 | 20 | 0.939 | 7563.8551 | Heel | Moment sum | SM | Moment Product | Angle Difference | cosine of angle diff | Final Moment Product | [10 empty] | 4023.1494 |  |  | 1780.4128 | 60 | 631.6357 | 1 | 631.6357 | 66.4635 | 1 | 66.4635 | [7 empty] | 60 | 631.6357 | 2 | 1263.2714 | 66.4635 | 2 | 132.9271 | 60 | 631.6357 | 2 | 1263.2714 | 66.4635 | 2 | 132.9271
10 | 8431.5497 | 8 | 67452.3973 | 0 | 1 | 67452.3973 |  | 10 | 8431.5497 | 4 | 33726.1986 | 10 | 0.984 | 33186.5795 | 0 | 8055.2238 | 1 | 8055.2238 | 30 | 0.866 | 6975.8238 | Heel | Moment sum | SM | Moment Product | Angle Difference | cosine of angle diff | Final Moment Product | [10 empty] | 14570.7337 |  |  | 5968.0716 | 40 | 965.7028 | 1 | 965.7028 | 115.7027 | 1 | 115.7027 | 70 | 553.6106 | 4 | 2214.4422 | 56.4243 | 4 | 225.6973 | 70 | 553.6106 | 3 | 1660.8317 | 56.4243 | 3 | 169.273
20 | 6004.771 | -1 | -6004.771 | -10 | 0.984 | -5908.6947 |  | 20 | 6004.771 | 1 | 6004.771 | 0 | 1 | 6004.771 | 10 | 8431.5497 | 3 | 25294.649 | 20 | 0.939 | 23751.6754 | 0 | 8055.2238 | 1 | 8055.2238 | 40 | 0.766 | 6170.3014 | Heel | Moment sum | SM | Moment Product | Angle Difference | cosine of angle diff | Final Moment Product | [7 empty] | 50 | 760.7957 | 3 | 2282.3871 | 84.4042 | 3 | 253.2127 | 80 | 516.0174 | 1 | 516.0174 | 50.5296 | 1 | 50.5296 | 80 | 516.0174 | 3 | 1548.0523 | 50.5296 | 3 | 151.5888
[6 empty] | 101175.4036 |  |  |  |  | 47786.1934 |  |  | 46755.2056 | 20 | 6004.771 | 3 | 18014.313 | 10 | 0.984 | 17726.084 | 10 | 8431.5497 | 4 | 33726.1986 | 30 | 0.866 | 29206.888 | 0 | 8055.2238 | 0.4 | 3222.0895 | 50 | 0.642 | 2068.5815 | Heel | Moment sum | SM | Moment Product | Angle Difference | cosine of angle diff | Final Moment Product | 60 | 631.6357 | 3 | 1894.9071 | 66.4635 | 3 | 199.3906 |  |  |  | 17932.829 |  |  | 6310.762 | 90 | 507.9779 | 1 | 507.9779 | 49.01 | 1 | 49.01
[15 empty] | 30 | 6071.6241 | 1 | 6071.6241 | 0 | 1 | 6071.6241 | 20 | 6004.771 | 2 | 12009.542 | 20 | 0.939 | 11276.9599 | 10 | 8431.5497 | 1 | 8431.5497 | 40 | 0.766 | 6458.567 | 0 | 8055.2238 | 1 | 8055.2238 | 60 | 0.5 | 4027.6119 | 70 | 553.6106 | 1 | 553.6106 | 56.4243 | 1 | 56.4243 | [10 empty] | 17362.8784 |  |  | 5662.5622
[21 empty] | 54525.2072 | 30 | 6071.6241 | 4 | 24286.4963 | 10 | 0.984 | 23897.9123 | 20 | 6004.771 | 1 | 6004.771 | 30 | 0.866 | 5200.1317 | 10 | 8431.5497 | 4 | 33726.1986 | 50 | 0.642 | 21652.2195 |  |  | ∑ | 5696.6075 |  | ∑ | 624.7304
| VOLUME IMMERSED | 75.1047 | [6 empty] | VOLUME IMMERSED | 153.4544 | [11 empty] | 40 | 6355.8627 | 1 | 6355.8627 | 0 | 1 | 6355.8627 | 30 | 6071.6241 | 1 | 6071.6241 | 20 | 0.939 | 5701.255 | 20 | 6004.771 | 2 | 12009.542 | 40 | 0.766 | 9199.3092
| VOLUME EMERGED | 80.696 | [6 empty] | VOLUME EMERGED | 142.8615 | [17 empty] | 76907.9244 | 40 | 6355.8627 | 1 | 6355.8627 | 10 | 0.984 | 6254.1689 | 30 | 6071.6241 | 4 | 24286.4963 | 30 | 0.866 | 21032.1058
| VOLUME | 1847.4886 | [6 empty] | VOLUME | 1863.673 | [5 empty] | VOLUME IMMERSED | 239.9773 | [11 empty] | 50 | 4323.2696 | 0.4 | 1729.3079 | 0 | 1 | 1729.3079 | 40 | 6355.8627 | 2 | 12711.7254 | 20 | 0.939 | 11936.3102 | Heel | Moment sum | SM | Moment Product | Angle Difference | cosine of angle diff | Final Moment Product | Heel | Moment sum | SM | Moment Product | Angle Difference | cosine of angle diff | Final Moment Product | Heel | Moment sum | SM | Moment Product | Angle Difference | cosine of angle diff | Final Moment Product
| MOMENT | 1154.0741 | [6 empty] | MOMENT | 2133.2842 | [5 empty] | VOLUME EMERGED | 166.7404 | [17 empty] | 27412.0119 | 50 | 4323.2696 | 4 | 17293.0786 | 10 | 0.984 | 17016.3893 | 0 | 8055.2238 | 1 | 8055.2238 | 70 | 0.342 | 2754.8865 | 0 | 8055.2238 | 1 | 8055.2238 | 80 | 0.173 | 1393.5537 | 0 | 8055.2238 | 1 | 8055.2238 | 90 | 0 | 0
| BR | 0.62988 | [6 empty] | BR | 1.1239 | [5 empty] | VOLUME | 1926.317 | [5 empty] | VOLUME IMMERSED | 336.5055 | [11 empty] | 60 | 3211.9615 | 1 | 3211.9615 | 0 | 1 | 3211.9615 | 10 | 8431.5497 | 4 | 33726.1986 | 60 | 0.5 | 16863.0993 | 10 | 8431.5497 | 4 | 33726.1986 | 70 | 0.342 | 11534.3599 | 10 | 8431.5497 | 3 | 25294.649 | 80 | 0.173 | 4375.9743
| BG(KG-KB) | 1 | [6 empty] | BG(KG-KB) | 1 | [5 empty] | MOMENT | 2798.7789 | [5 empty] | VOLUME EMERGED | 184.6263 | [17 empty] | 88075.9073 | 20 | 6004.771 | 2 | 12009.542 | 50 | 0.642 | 7710.126 | 20 | 6004.771 | 2 | 12009.542 | 60 | 0.5 | 6004.771 | 20 | 6004.771 | 3 | 18014.313 | 70 | 0.342 | 6160.895
| GZ | 0.45623 | [6 empty] | GZ | 0.78185 | [5 empty] | BR | 1.2538 | [5 empty] | VOLUME | 2004.9591 | [18 empty] | 30 | 6071.6241 | 4 | 24286.4963 | 40 | 0.766 | 18603.4561 | 30 | 6071.6241 | 4 | 24286.4963 | 50 | 0.642 | 15591.9306 | 30 | 6071.6241 | 2 | 12143.2481 | 60 | 0.5 | 6071.6241
| Sum of area product | 284.122 | [6 empty] | Sum of area product | 247.0551 | [5 empty] | BG(KG-KB) | 1 | [5 empty] | MOMENT | 3509.0522 | [5 empty] | VOLUME IMMERSED | 426.0394 | [11 empty] | 40 | 6355.8627 | 1 | 6355.8627 | 30 | 0.866 | 5504.1771 | 40 | 6355.8627 | 2 | 12711.7254 | 40 | 0.766 | 9737.1817 | 40 | 6355.8627 | 3 | 19067.5881 | 50 | 0.642 | 12241.3916
| area | 670.5279 | [6 empty] | area | 583.0499 | [5 empty] | GZ | 0.75376 | [5 empty] | BR | 1.2307 | [5 empty] | VOLUME EMERGED | 188.5404 | [5 empty] | VOLUME IMMERSED | 493.759 | [6 empty] | ∑ |  |  | ∑ | 51435.7451 | 50 | 4323.2696 | 4 | 17293.0786 | 30 | 0.866 | 14975.806 | 50 | 4323.2696 | 3 | 12969.8089 | 40 | 0.766 | 9934.8736
| Lambda | 1.7211 | [6 empty] | Lambda | 3.6588 | [5 empty] | Sum of area product | 226.3895 | [5 empty] | BG(KG-KB) | 1.1 | [5 empty] | VOLUME | 2090.5791 | [5 empty] | VOLUME EMERGED | 202.2403 | [11 empty] | 60 | 3211.9615 | 2 | 6423.923 | 20 | 0.939 | 6032.0637 | 60 | 3211.9615 | 2 | 6423.923 | 30 | 0.866 | 5563.1173
[16 empty] | area | 534.2792 | [5 empty] | GZ | 0.58793 | [5 empty] | MOMENT | 3908.496 | [5 empty] | VOLUME | 2144.5987 |  |  |  |  | 40 | 6355.8627 | 1 | 6355.8627 | 30 | 0.866 | 5504.1771 | 70 | 2603.5334 | 4 | 10414.1335 | 10 | 0.984 | 10247.5074 | 70 | 2603.5334 | 3 | 7810.6002 | 20 | 0.939 | 7334.1535
[16 empty] | Lambda | 5.2384 | [5 empty] | Sum of area product | 216.8245 | [5 empty] | BR | 0.89318 | [5 empty] | MOMENT | 4018.6101 |  |  |  |  | 50 | 4323.2696 | 3 | 12969.8089 | 20 | 0.939 | 12178.6506 | 80 | 582.7165 | 1 | 582.7165 | 0 | 1 | 582.7165 | 80 | 2311.5963 | 3 | 6934.789 | 10 | 0.984 | 6823.8323
[23 empty] | area | 511.7058 | [5 empty] | BG(KG-KB) | 1 | [5 empty] | BR | 0.55677 |  |  |  |  | 60 | 3211.9615 | 3 | 9635.8845 | 10 | 0.984 | 9481.7103 | [6 empty] | 76099.8905 | 90 | 2239.9521 | 1 | 2239.9521 | 0 | 1 | 2239.9521
[23 empty] | Lambda | 6.8576 | [5 empty] | GZ | 0.12714 | [5 empty] | BG(KG-KB) | 1 |  |  |  |  | 70 | 2603.5334 | 1 | 2603.5334 | 0 | 1 | 2603.5334 | [13 empty] | 60745.8139
[30 empty] | Sum of area product | 192.6935 | [5 empty] | GZ | -0.30926 | [6 empty] | ∑ |  |  | ∑ | 29768.0714
[30 empty] | area | 454.7567 | [5 empty] | Sum of area product | 175.743
[30 empty] | Lambda | 8.5947 | [5 empty] | area | 414.7535
[37 empty] | Lambda | 9.6892
[51 empty] | VOLUME IMMERSED | 607.6904 | [5 empty] | VOLUME IMMERSED | 661.9236
[44 empty] | VOLUME IMMERSED | 3028.5493 | 1954.5416 | 4983.0909 |  |  |  | VOLUME EMERGED | 213.853 | [5 empty] | VOLUME EMERGED | 215.8734
[44 empty] | VOLUME EMERGED | 184.6263 | 23.8165 | 208.4429 |  |  |  | VOLUME | 2246.9174 | [5 empty] | VOLUME | 2299.1302
[44 empty] | VOLUME |  |  | 6627.728 |  |  |  | MOMENT | 3472.1843 | [5 empty] | MOMENT | 1543.8717
[44 empty] | MOMENT | 1162.0033 | 13751.9559 | 14913.9593 |  |  |  | BR | -0.074001 | [5 empty] | BR | -0.13088
[44 empty] | BR |  |  | -25.3571 |  |  |  | BG(KG-KB) | 1 | [5 empty] | BG(KG-KB) | 1
[44 empty] | BG(KG-KB) |  |  | 1 |  |  |  | GZ | -1.0588 | [5 empty] | GZ | -1.1309
[5 empty] | wl1 | wl3 | wl5 | [36 empty] | GZ |  |  | -26.2968 |  |  |  | Sum of area product | 159.254 | [5 empty] | Sum of area product | 158.175
[5 empty] | 266.45 | 814.57 | 1853.08 | [36 empty] | Sum of area product |  |  | 164.9045 |  |  |  | area | 375.8394 | [5 empty] | area | 373.293
[44 empty] | area |  |  | 389.1746 |  |  |  | Lambda | 9.2385 | [5 empty] | Lambda | 4.1358
[44 empty] | Lambda |  |  | 38.322

## GZ CURVE
GZ CURVE FOR WATERLINE 04
HEEL ANGLE | GZ
0 | 0
10 | 0.45623
20 | 0.75376
30 | 0.78185
40 | 0.58793
50 | 0.12714
60 | -0.30926
70 | -0.7086
80 | -1.0588
90 | -1.1309