## Combined LCG-VCG
Lightweight Calculation
|  | Item | Weight (tonne) | LCG from Midship (m) | Moment for LCG (t-m) | VCG from keel (m) | Moment for VCG (t-m)
|  | Center Girder | 8.43 | 0.24 | 2.0232 | 0.4 | 3.372
|  | Side Girder |  |  | 0
|  | 1 | 7.29 | 0.46 | 3.3534 | 0.68 | 4.9572
|  | 2 | 7.29 | 0.46 | 3.3534 | 0.68 | 4.9572 | LCG= | 0.24858
|  | 1 | 6.2 | 0 | 0 | 0.46 | 2.852 | VCG= | 0.57889
|  | 2 | 6.2 | 0 | 0 | 0.46 | 2.852
|  | sum | 26.98 | 0.92 | 6.7068 | 2.28 | 15.6184
Bottom Longitudinals
|  | 1 | 0.33 | 1.46 | 0.4818 | 0.86 | 0.2838
|  | 2 | 0.33 | 1.46 | 0.4818 | 0.86 | 0.2838
|  | 1 | 0.33 | 1.46 | 0.4818 | 0.06 | 0.0198
|  | 2 | 0.33 | 1.46 | 0.4818 | 0.06 | 0.0198
|  | 1 | 0.31 | 1.15 | 0.3565 | 0.86 | 0.2666
|  | 2 | 0.31 | 1.15 | 0.3565 | 0.86 | 0.2666
|  | 1 | 0.31 | 1.15 | 0.3565 | 0.06 | 0.0186 | LCG= | 0.49915
|  | 2 | 0.31 | 1.15 | 0.3565 | 0.06 | 0.0186 | VCG= | 0.48353
|  | 1 | 0.29 | 0.8 | 0.232 | 0.86 | 0.2494
|  | 2 | 0.29 | 0.8 | 0.232 | 0.86 | 0.2494
|  | 1 | 0.29 | 0.8 | 0.232 | 0.06 | 0.0174
|  | 2 | 0.29 | 0.8 | 0.232 | 0.06 | 0.0174
|  | 1 | 0.27 | 0.5 | 0.135 | 0.86 | 0.2322
|  | 2 | 0.27 | 0.5 | 0.135 | 0.86 | 0.2322
|  | 1 | 0.27 | 0.5 | 0.135 | 0.06 | 0.0162
|  | 2 | 0.27 | 0.5 | 0.135 | 0.06 | 0.0162
|  | 1 | 0.24 | -0.64 | -0.1536 | 0.86 | 0.2064
|  | 2 | 0.24 | -0.64 | -0.1536 | 0.86 | 0.2064
|  | 1 | 0.24 | -0.64 | -0.1536 | 0.06 | 0.0144
|  | 2 | 0.24 | -0.64 | -0.1536 | 0.06 | 0.0144
|  | 1 | 0.18 | -3.2 | -0.576 | 0.86 | 0.1548
|  | 2 | 0.18 | -3.2 | -0.576 | 0.86 | 0.1548
|  | sum | 6.12 | 6.68 | 3.0548 | 10.92 | 2.9592
|  | Deck Center Girder | 3.1 | 2.1 | 6.51 | 6.34 | 19.654
Deck Girder
|  | 1 | 2.87 | 1.58 | 4.5346 | 6.14 | 17.6218
|  | 2 | 2.87 | 1.58 | 4.5346 | 6.14 | 17.6218
|  | 1 | 2.58 | 0.46 | 1.1868 | 5.9 | 15.222 | LCG= | 0.61291
|  | 2 | 2.58 | 0.46 | 1.1868 | 5.9 | 15.222 | VCG= | 5.9215
|  | 1 | 2.03 | -0.56 | -1.1368 | 5.64 | 11.4492
|  | 2 | 2.03 | -0.56 | -1.1368 | 5.64 | 11.4492
|  | sum | 14.96 | 2.96 | 9.1692 | 35.36 | 88.586
Deck Longitudinals
|  | 1 | 1.44 | 1.99 | 2.8656 | 6.33 | 9.1152
|  | 2 | 1.44 | 1.99 | 2.8656 | 6.33 | 9.1152
|  | 1 | 1.42 | 1.43 | 2.0306 | 6.25 | 8.875
|  | 2 | 1.42 | 1.43 | 2.0306 | 6.25 | 8.875
|  | 1 | 1.33 | 1.3 | 1.729 | 6.1 | 8.113 | LCG= | 0.92603
|  | 2 | 1.33 | 1.3 | 1.729 | 6.1 | 8.113 | VCG= | 6.0613
|  | 1 | 1.3 | 0.95 | 1.235 | 6.01 | 7.813
|  | 2 | 1.3 | 0.95 | 1.235 | 6.01 | 7.813
|  | 1 | 1.5 | 0.24 | 0.36 | 5.86 | 8.79
|  | 2 | 1.5 | 0.24 | 0.36 | 5.86 | 8.79
|  | 1 | 1.2 | -1.06 | -1.272 | 5.78 | 6.936
|  | 2 | 1.2 |  | 0 | 5.78 | 6.936
|  | sum | 16.38 | 10.76 | 15.1684 | 72.66 | 99.2844
Side Stringer
|  | 1 | 5.35 | -0.35 | -1.8725 | 1.81 | 9.6835
|  | 2 | 5.35 | -0.35 | -1.8725 | 1.81 | 9.6835
|  | 1 | 5.55 | -0.38 | -2.109 | 3.61 | 20.0355 | LCG= | -0.23985
|  | 2 | 5.55 | -0.38 | -2.109 | 3.61 | 20.0355 | VCG= | 3.648
|  | 1 | 5.7 | 0 | 0 | 5.41 | 30.837
|  | 2 | 5.7 | 0 | 0 | 5.41 | 30.837
|  | sum | 33.2 | -1.46 | -7.963 | 21.66 | 121.112
Side Longitudinals
|  | 1 | 2.3 | -0.46 | -1.058 | 2.35 | 5.405
|  | 2 | 2.3 | -0.46 | -1.058 | 2.35 | 5.405
|  | 1 | 2.3 | -0.46 | -1.058 | 2.98 | 6.854 | LCG= | -0.32979
|  | 2 | 2.3 | -0.46 | -1.058 | 2.98 | 6.854 | VCG= | 3.6071
|  | 1 | 2.4 | -0.27 | -0.648 | 4.23 | 10.152
|  | 2 | 2.4 | -0.27 | -0.648 | 4.23 | 10.152
|  | 1 | 2.4 | -0.14 | -0.336 | 4.79 | 11.496
|  | 2 | 2.4 | -0.14 | -0.336 | 4.79 | 11.496
|  | sum | 18.8 | -2.66 | -6.2 | 28.7 | 67.814
|  | Keel Plate | 5.2 | 2.33 | 12.116 | 0.006 | 0.0312
Deck Beam | 16.3078 | Bottom Plate | 13.75 | 0.13 | 1.7875 | 0.005 | 0.06875
|  | Bilge Plate | 13.79 | 1.5 | 20.685 | 0.75 | 10.3425
|  | Shell Plate | 15.64 | -0.53 | -8.2892 | 2.85 | 44.574
|  | Shear Strake | 6.15 | 1.25 | 7.6875 | 5.5 | 33.825
298.94

## SteelWeightDetail Calculation
Longitudinal Member
Center Girder
Dimension | Width | Height | Area | Length | Dist from keel | Moment about keel | Volume | Density(ton/m^3) | Weight(tons)
Web | 0.01 | 0.89 | 0.0089 | 62.5 | 0.895 | 0.0079655 | 0.55625 | 7.8 | 4.3388
Flange | 0.84 | 0.01 | 0.0084 | 62.5 | 0.005 | 4.2e-05 | 0.525 | 7.8 | 4.095
|  |  | 0.0173 |  | VCG= | 0.46286 |  |  | 8.4337
[5 empty] | LCG= | 2.24 | fore(positive)
Side Girder
Girder 1 (x2)
Dimension | Width | Height | Area | Length | Dist from keel | Moment about keel | Volume | Density(ton/m^3) | Weight(tons)
Web | 0.01 | 0.89 | 0.0089 | 54 | 0.895 | 0.0079655 | 0.4806 | 7.8 | 3.7487
Flange | 0.84 | 0.01 | 0.0084 | 54 | 0.445 | 0.003738 | 0.4536 | 7.8 | 3.5381
[5 empty] | VCG= | 0.6765 |  |  | 7.2868
[5 empty] | LCG= | 0.467 | fore(positive) |  | 7.2868
Girder2 (x2)
Dimension | Width | Height | Area | Length | Dist from keel | Moment about keel | Volume | Density(ton/m^3) | Weight(tons)
Web | 0.01 | 0.89 | 0.0089 | 46 | 0.895 | 0.0079655 | 0.4094 | 7.8 | 3.1933
Flange | 0.84 | 0.01 | 0.0084 | 46 | 0.005 | 4.2e-05 | 0.3864 | 7.8 | 3.0139
[5 empty] | VCG= | 0.46286 |  |  | 6.2072
[5 empty] | LCG= | 0
Bottom Longitudinals
Logitudinals 1(floor x2)
Dimension | Width | Height | Area | Length | Dist from keel | Moment about keel | Volume | Density(ton/m^3) | Weight(tons)
Web | 0.07 | 0.005 | 0.00035 | 59 | 0.88 | 0.000308 | 0.02065 | 7.8 | 0.16107
Flange | 0.075 | 0.005 | 0.000375 | 59 | 0.84 | 0.000315 | 0.022125 | 7.8 | 0.17257
[5 empty] | VCG= | 0.85931 |  |  | 0.33364
[5 empty] | LCG= | 1.46 | fore(positive)
Logitudinals 1(keel x2)
Dimension | Width | Height | Area | Length | Dist from keel | Moment about keel | Volume | Density(ton/m^3) | Weight(tons)
Web | 0.07 | 0.005 | 0.00035 | 59 | 0.047 | 1.645e-05 | 0.02065 | 7.8 | 0.16107
Flange | 0.075 | 0.005 | 0.000375 | 59 | 0.085 | 3.1875e-05 | 0.022125 | 7.8 | 0.17257
[5 empty] | VCG= | 0.066655 |  |  | 0.33364
[5 empty] | LCG= | 1.46 | fore(positive)
Logitudinals 2(floor x2)
Dimension | Width | Height | Area | Length | Dist from keel | Moment about keel | Volume | Density(ton/m^3) | Weight(tons)
Web | 0.07 | 0.005 | 0.00035 | 56.2 | 0.88 | 0.000308 | 0.01967 | 7.8 | 0.15343
Flange | 0.075 | 0.005 | 0.000375 | 56.2 | 0.84 | 0.000315 | 0.021075 | 7.8 | 0.16439
[5 empty] | VCG= | 0.85931 |  |  | 0.31781
[5 empty] | LCG= | 1.15 | fore(positive)
Logitudinals 2(keel x2)
Dimension | Width | Height | Area | Length | Dist from keel | Moment about keel | Volume | Density(ton/m^3) | Weight(tons)
Web | 0.07 | 0.005 | 0.00035 | 56.2 | 0.047 | 1.645e-05 | 0.01967 | 7.8 | 0.15343
Flange | 0.075 | 0.005 | 0.000375 | 56.2 | 0.085 | 3.1875e-05 | 0.021075 | 7.8 | 0.16439
[5 empty] | VCG= | 0.066655 |  |  | 0.31781
[5 empty] | LCG= | 1.15 | fore(positive)
Logitudinals 3(floor x2)
Dimension | Width | Height | Area | Length | Dist from keel | Moment about keel | Volume | Density(ton/m^3) | Weight(tons)
Web | 0.07 | 0.005 | 0.00035 | 51.7 | 0.88 | 1.645e-05 | 0.018095 | 7.8 | 0.14114
Flange | 0.075 | 0.005 | 0.000375 | 51.7 | 0.84 | 3.1875e-05 | 0.019388 | 7.8 | 0.15122
[5 empty] | VCG= | 0.85931 |  |  | 0.29236
[5 empty] | LCG= | 0.8 | fore(positive)
Logitudinals 3(keel x2)
Dimension | Width | Height | Area | Length | Dist from keel | Moment about keel | Volume | Density(ton/m^3) | Weight(tons)
Web | 0.07 | 0.005 | 0.00035 | 51.7 | 0.047 | 1.645e-05 | 0.018095 | 7.8 | 0.14114
Flange | 0.075 | 0.005 | 0.000375 | 51.7 | 0.085 | 3.1875e-05 | 0.019388 | 7.8 | 0.15122
[5 empty] | VCG= | 0.066655 |  |  | 0.29236
[5 empty] | LCG= | 0.8 | fore(positive)
Logitudinals 4(floor x2)
Dimension | Width | Height | Area | Length | Dist from keel | Moment about keel | Volume | Density(ton/m^3) | Weight(tons)
Web | 0.07 | 0.005 | 0.00035 | 49.2 | 0.88 | 1.645e-05 | 0.01722 | 7.8 | 0.13432
Flange | 0.075 | 0.005 | 0.000375 | 49.2 | 0.84 | 3.1875e-05 | 0.01845 | 7.8 | 0.14391
[5 empty] | VCG= | 0.85931 |  |  | 0.27823
[5 empty] | LCG= | 0.5
Logitudinals 4(keel x2)
Dimension | Width | Height | Area | Length | Dist from keel | Moment about keel | Volume | Density(ton/m^3) | Weight(tons)
Web | 0.07 | 0.005 | 0.00035 | 49.2 | 0.047 | 1.645e-05 | 0.01722 | 7.8 | 0.13432
Flange | 0.075 | 0.005 | 0.000375 | 49.2 | 0.085 | 3.1875e-05 | 0.01845 | 7.8 | 0.14391
[5 empty] | VCG= | 0.066655 |  |  | 0.27823
[5 empty] | LCG= | 0.5 | fore(positive)
Logitudinals 5(floor x2)
Dimension | Width | Height | Area | Length | Dist from keel | Moment about keel | Volume | Density(ton/m^3) | Weight(tons)
Web | 0.07 | 0.005 | 0.00035 | 42.04 | 0.88 | 1.645e-05 | 0.014714 | 7.8 | 0.11477
Flange | 0.075 | 0.005 | 0.000375 | 42.04 | 0.84 | 3.1875e-05 | 0.015765 | 7.8 | 0.12297
[5 empty] | VCG= | 0.85931 |  |  | 0.23774
[5 empty] | LCG= | -0.64 | aft(negative)
Logitudinals 5(keel x2)
Dimension | Width | Height | Area | Length | Dist from keel | Moment about keel | Volume | Density(ton/m^3) | Weight(tons)
Web | 0.07 | 0.005 | 0.00035 | 42.04 | 0.047 | 1.645e-05 | 0.014714 | 7.8 | 0.11477
Flange | 0.075 | 0.005 | 0.000375 | 42.04 | 0.085 | 3.1875e-05 | 0.015765 | 7.8 | 0.12297
[5 empty] | VCG= | 0.066655 |  |  | 0.23774
[5 empty] | LCG= | -0.64 | aft(negative)
Logitudinals 6(floor x2)
Dimension | Width | Height | Area | Length | Dist from keel | Moment about keel | Volume | Density(ton/m^3) | Weight(tons)
Web | 0.07 | 0.005 | 0.00035 | 31 | 0.88 | 1.645e-05 | 0.01085 | 7.8 | 0.08463
Flange | 0.075 | 0.005 | 0.000375 | 31 | 0.84 | 3.1875e-05 | 0.011625 | 7.8 | 0.090675
[5 empty] | VCG= | 0.85931 |  |  | 0.1753
[5 empty] | LCG= | -3.2 | aft(negative)
Deck Center Girder
Dimension | Width | Height | Area | Length | Dist from keel | Moment about keel | Volume | Density(ton/m^3) | Weight(tons)
Web | 0.05 | 0.095 | 0.00475 | 75.6 | 6.4 | 0.0304 | 0.3591 | 7.8 | 2.801
Flange | 0.1 | 0.005 | 0.0005 | 75.6 | 6.3 | 0.00315 | 0.0378 | 7.8 | 0.29484
[5 empty] | VCG= | 6.3905 |  |  | 3.0958
[5 empty] | LCG= | 2.1 | fore(positive)
Deck Girder(2) x2
Dimension | Width | Height | Area | Length | Dist from keel | Moment about keel | Volume | Density(ton/m^3) | Weight(tons)
Web | 0.05 | 0.095 | 0.00475 | 70.1 | 6.168 | 0.029298 | 0.33298 | 7.8 | 2.5972
Flange | 0.1 | 0.005 | 0.0005 | 70.1 | 6.118 | 0.003059 | 0.03505 | 7.8 | 0.27339
[5 empty] | VCG= | 6.1632 |  |  | 2.8706
[5 empty] | LCG= | 1.58 | fore(positive)
Deck Girder(3) x2
Dimension | Width | Height | Area | Length | Dist from keel | Moment about keel | Volume | Density(ton/m^3) | Weight(tons)
Web | 0.05 | 0.095 | 0.00475 | 63.16 | 5.928 | 0.028158 | 0.30001 | 7.8 | 2.3401
Flange | 0.1 | 0.005 | 0.0005 | 63.16 | 5.878 | 0.002939 | 0.03158 | 7.8 | 0.24632
[5 empty] | VCG= | 5.9232 |  |  | 2.5864
[5 empty] | LCG= | 0.46 | fore(positive)
Deck Girder(4) x2
Dimension | Width | Height | Area | Length | Dist from keel | Moment about keel | Volume | Density(ton/m^3) | Weight(tons)
Web | 0.05 | 0.095 | 0.00475 | 49.7 | 5.7 | 0.027075 | 0.23608 | 7.8 | 1.8414
Flange | 0.1 | 0.005 | 0.0005 | 49.7 | 5.6 | 0.0028 | 0.02485 | 7.8 | 0.19383
[5 empty] | VCG= | 5.6905 |  |  | 2.0352
[5 empty] | LCG= | -0.56 | fore(positive)
Deck Longitudinals(1) x2
Dimension | Width | Height | Area | Length | Dist from keel | Moment about keel | Volume | Density(ton/m^3) | Weight(tons)
Web | 0.05 | 0.045 | 0.00225 | 73.8 | 6.349 | 0.014285 | 0.16605 | 7.8 | 1.2952
Flange | 0.05 | 0.005 | 0.00025 | 73.8 | 6.324 | 0.001581 | 0.01845 | 7.8 | 0.14391
[5 empty] | VCG= | 6.3465 |  |  | 1.4391
[5 empty] | LCG= | 1.99 | fore(positive)
Deck Longitudinals(2) x2
Dimension | Width | Height | Area | Length | Dist from keel | Moment about keel | Volume | Density(ton/m^3) | Weight(tons)
Web | 0.05 | 0.045 | 0.00225 | 72.74 | 6.271 | 0.01411 | 0.16366 | 7.8 | 1.2766
Flange | 0.05 | 0.005 | 0.00025 | 72.74 | 6.246 | 0.0015615 | 0.018185 | 7.8 | 0.14184
[5 empty] | VCG= | 6.2685 |  |  | 1.4184
[5 empty] | LCG= | 1.43 | fore(positive)
Deck Longitudinals(3) x2
Dimension | Width | Height | Area | Length | Dist from keel | Moment about keel | Volume | Density(ton/m^3) | Weight(tons)
Web | 0.05 | 0.045 | 0.00225 | 68.07 | 6.114 | 0.013756 | 0.15316 | 7.8 | 1.1946
Flange | 0.05 | 0.005 | 0.00025 | 68.07 | 6.089 | 0.0015223 | 0.017017 | 7.8 | 0.13274
[5 empty] | VCG= | 6.1115 |  |  | 1.3274
[5 empty] | LCG= | 1.3 | fore(positive)
Deck Longitudinals(4) x2
Dimension | Width | Height | Area | Length | Dist from keel | Moment about keel | Volume | Density(ton/m^3) | Weight(tons)
Web | 0.05 | 0.045 | 0.00225 | 65.78 | 6.03 | 0.013567 | 0.148 | 7.8 | 1.1544
Flange | 0.05 | 0.005 | 0.00025 | 65.78 | 6 | 0.0015 | 0.016445 | 7.8 | 0.12827
[5 empty] | VCG= | 6.027 |  |  | 1.2827
[5 empty] | LCG= | 0.95 | fore(positive)
Deck Longitudinals(5) x2
Dimension | Width | Height | Area | Length | Dist from keel | Moment about keel | Volume | Density(ton/m^3) | Weight(tons)
Web | 0.05 | 0.045 | 0.00225 | 58.88 | 5.87 | 0.013207 | 0.13248 | 7.8 | 1.0333
Flange | 0.05 | 0.005 | 0.00025 | 58.88 | 5.85 | 0.0014625 | 0.01472 | 7.8 | 0.11482
[5 empty] | VCG= | 5.868 |  |  | 1.1482
[5 empty] | LCG= | 0.24 | fore(positive)
Deck Longitudinals(6) x2
Dimension | Width | Height | Area | Length | Dist from keel | Moment about keel | Volume | Density(ton/m^3) | Weight(tons)
Web | 0.05 | 0.045 | 0.00225 | 56.3 | 5.8 | 0.01305 | 0.12667 | 7.8 | 0.98806
Flange | 0.05 | 0.005 | 0.00025 | 56.3 | 5.77 | 0.0014425 | 0.014075 | 7.8 | 0.10978
[5 empty] | VCG= | 5.797 |  |  | 1.0978
[5 empty] | LCG= | -1.06 | aft(negative)
Side Stringer(1) x2
Dimension | Width | Height | Area | Length | Dist from keel | Moment about keel | Volume | Density(ton/m^3) | Weight(tons)
Web | 0.05 | 0.175 | 0.00875 | 68.66 | 1.81 | 0.015837 | 0.60077 | 7.8 | 4.686
Flange | 0.25 | 0.005 | 0.00125 | 68.66 | 1.81 | 0.0022625 | 0.085825 | 7.8 | 0.66944
[5 empty] | VCG= | 1.81 |  |  | 5.3555
[5 empty] | LCG= | -0.35 | aft(negative)
Side Stringer (2) x2
Dimension | Width | Height | Area | Length | Dist from keel | Moment about keel | Volume | Density(ton/m^3) | Weight(tons)
Web | 0.05 | 0.175 | 0.00875 | 71.17 | 3.61 | 0.031587 | 0.62274 | 7.8 | 4.8574
Flange | 0.25 | 0.005 | 0.00125 | 71.17 | 3.61 | 0.0045125 | 0.088962 | 7.8 | 0.69391
[5 empty] | VCG= | 3.61 |  |  | 5.5513
[5 empty] | LCG= | -0.383 | aft(negative)
Side Stringer (3) x2
Dimension | Width | Height | Area | Length | Dist from keel | Moment about keel | Volume | Density(ton/m^3) | Weight(tons)
Web | 0.05 | 0.175 | 0.00875 | 73 | 5.41 | 0.047337 | 0.63875 | 7.8 | 4.9822
Flange | 0.25 | 0.005 | 0.00125 | 73 | 5.41 | 0.0067625 | 0.09125 | 7.8 | 0.71175
[5 empty] | VCG= | 5.41 |  |  | 5.694
[5 empty] | LCG= | 0
Side Longitudinals(1) x2
Dimension | Width | Height | Area | Length | Dist from keel | Moment about keel | Volume | Density(ton/m^3) | Weight(tons)
Web | 0.05 | 0.04 | 0.002 | 69.64 | 2.4 | 0.0048 | 0.13928 | 7.8 | 1.0864
Flange | 0.45 | 0.005 | 0.00225 | 69.64 | 2.31 | 0.0051975 | 0.15669 | 7.8 | 1.2222
[5 empty] | VCG= | 2.3524 |  |  | 2.3086
[5 empty] | LCG= | -0.46 | aft(negative)
Side Longitudinals(2) x2
Dimension | Width | Height | Area | Length | Dist from keel | Moment about keel | Volume | Density(ton/m^3) | Weight(tons)
Web | 0.05 | 0.04 | 0.002 | 70.46 | 3 | 0.006 | 0.14092 | 7.8 | 1.0992
Flange | 0.45 | 0.005 | 0.00225 | 70.46 | 2.98 | 0.006705 | 0.15854 | 7.8 | 1.2366
[5 empty] | VCG= | 2.9894 |  |  | 2.3357
[5 empty] | LCG= | -0.46 | aft(negative)
Side Longitudinals(3) x2
Dimension | Width | Height | Area | Length | Dist from keel | Moment about keel | Volume | Density(ton/m^3) | Weight(tons)
Web | 0.05 | 0.04 | 0.002 | 71.8 | 4.28 | 0.00856 | 0.1436 | 7.8 | 1.1201
Flange | 0.45 | 0.005 | 0.00225 | 71.8 | 4.19 | 0.0094275 | 0.16155 | 7.8 | 1.2601
[5 empty] | VCG= | 4.2324 |  |  | 2.3802
[5 empty] | LCG= | -0.27 | aft(negative)
Side Longitudinals(4) x2
Dimension | Width | Height | Area | Length | Dist from keel | Moment about keel | Volume | Density(ton/m^3) | Weight(tons)
Web | 0.05 | 0.04 | 0.002 | 72.4 | 4.8 | 0.0096 | 0.1448 | 7.8 | 1.1294
Flange | 0.45 | 0.005 | 0.00225 | 72.4 | 4.79 | 0.010778 | 0.1629 | 7.8 | 1.2706
[5 empty] | VCG= | 4.7947 |  |  | 2.4001
[5 empty] | LCG= | -0.14 | aft(negative)
Keel Plate
Plate Name | Length | Width | Thickness | Volume | Density | Weight | Distance from Midship | Moment about midship | VCG
K1 | 4.5 | 0.95 | 0.012 | 0.0513 | 7.8 | 0.40014 | -24.14 | -9.6594 | 0.006
K2 | 6 | 0.95 | 0.012 | 0.0684 | 7.8 | 0.53352 | -19.53 | -10.4196 | 0.006
K3 | 6 | 0.95 | 0.012 | 0.0684 | 7.8 | 0.53352 | -13.53 | -7.2185 | 0.006
K4 | 6 | 0.95 | 0.012 | 0.0684 | 7.8 | 0.53352 | -7.7 | -4.1081 | 0.006
K5 | 6 | 0.95 | 0.012 | 0.0684 | 7.8 | 0.53352 | -1.2 | -0.64022 | 0.006 | LCG= | 2.3349
K6 | 6 | 0.95 | 0.012 | 0.0684 | 7.8 | 0.53352 | 4.6 | 2.4542 | 0.006
K7 | 6 | 0.95 | 0.012 | 0.0684 | 7.8 | 0.53352 | 10.5 | 5.602 | 0.006
K8 | 6 | 0.95 | 0.012 | 0.0684 | 7.8 | 0.53352 | 16.63 | 8.8724 | 0.006
K9 | 6 | 0.95 | 0.012 | 0.0684 | 7.8 | 0.53352 | 22.2 | 11.8441 | 0.006
K10 | 6 | 0.95 | 0.012 | 0.0684 | 7.8 | 0.53352 | 28.9 | 15.4187 | 0.006
[5 empty] | Total | 5.2018 |  | 12.1456
Bottom Plate
Plate Name | Length | Width | Thickness | Volume | Density | Weight | Distance from Midship | Moment about Midship | VCG
B1 | 6 | 2 | 0.011 | 0.132 | 7.8 | 1.0296 | -23.5 | -24.1956 | 0.005
B2 | 5.9 | 2 | 0.011 | 0.1298 | 7.8 | 1.0124 | -18.48 | -18.7099 | 0.005
B3 | 5.9 | 2 | 0.011 | 0.1298 | 7.8 | 1.0124 | -12.72 | -12.8782 | 0.005
B4 | 6 | 2 | 0.011 | 0.132 | 7.8 | 1.0296 | -6.53 | -6.7233 | 0.005
B5 | 6 | 2 | 0.011 | 0.132 | 7.8 | 1.0296 | -8.14 | -8.3809 | 0.005
B6 | 6 | 2 | 0.011 | 0.132 | 7.8 | 1.0296 | 5.52 | 5.6834 | 0.005
B7 | 6 | 2 | 0.011 | 0.132 | 7.8 | 1.0296 | 11.19 | 11.5212 | 0.005
B8 | 6 | 2 | 0.011 | 0.132 | 7.8 | 1.0296 | 17.46 | 17.9768 | 0.005 | LCG= | 0.13371
B9 | 6 | 2 | 0.011 | 0.132 | 7.8 | 1.0296 | 23.08 | 23.7632 | 0.005
B10 | 6 | 1.4 | 0.011 | 0.0924 | 7.8 | 0.72072 | -19 | -13.6937 | 0.005
B11 | 6 | 1.4 | 0.011 | 0.0924 | 7.8 | 0.72072 | -12.67 | -9.1315 | 0.005
B12 | 6 | 1.4 | 0.011 | 0.0924 | 7.8 | 0.72072 | -6.63 | -4.7784 | 0.005
B13 | 6 | 1.4 | 0.011 | 0.0924 | 7.8 | 0.72072 | -1.5 | -1.0811 | 0.005
B14 | 5.9 | 1.4 | 0.011 | 0.09086 | 7.8 | 0.70871 | 4.7 | 3.3309 | 0.005
B15 | 6 | 1.4 | 0.011 | 0.0924 | 7.8 | 0.72072 | 10.62 | 7.654 | 0.005
B16 | 6 | 1.4 | 0.011 | 0.0924 | 7.8 | 0.72072 | 16.24 | 11.7045 | 0.005
B17 | 4.9 | 1.4 | 0.011 | 0.07546 | 7.8 | 0.58859 | 21.81 | 12.8371 | 0.005
B18 | 2.6 | 1.2 | 0.011 | 0.03432 | 7.8 | 0.2677 | 26.61 | 7.1234 | 0.005
[5 empty] | Total | 15.1214 |  | 2.0219
Bilge Plate
Plate Name | Length | Width | Thickness | Volume | Density | Weight | Distance about Midship | Moment about Midship | VCG
BLG1 | 2.1 | 1.5 | 0.011 | 0.03465 | 7.8 | 0.27027 | -28.19 | -7.6189 | 0.75
BLG2 | 6 | 1.5 | 0.011 | 0.099 | 7.8 | 0.7722 | -24.53 | -18.9421 | 0.75
BLG3 | 6 | 1.1 | 0.011 | 0.0726 | 7.8 | 0.56628 | -17.81 | -10.0854 | 0.75
BLG4 | 6 | 1 | 0.011 | 0.066 | 7.8 | 0.5148 | -12.24 | -6.3012 | 0.75
BLG5 | 6 | 1 | 0.011 | 0.066 | 7.8 | 0.5148 | -6.06 | -3.1197 | 0.75
BLG6 | 6 | 1 | 0.011 | 0.066 | 7.8 | 0.5148 | 0 | 0 | 0.75
BLG7 | 6 | 1.1 | 0.011 | 0.0726 | 7.8 | 0.56628 | 6.14 | 3.477 | 0.75
BLG8 | 6 | 1.45 | 0.011 | 0.0957 | 7.8 | 0.74646 | 12.91 | 9.6368 | 0.75
BLG9 | 6 | 1.45 | 0.011 | 0.0957 | 7.8 | 0.74646 | 18.41 | 13.7423 | 0.75
BLG10 | 6 | 0.85 | 0.011 | 0.0561 | 7.8 | 0.43758 | 23.82 | 10.4232 | 0.75 | LCG= | 1.5094
BLG11 | 6 | 1.45 | 0.011 | 0.0957 | 7.8 | 0.74646 | 30.16 | 22.5132 | 0.75
BLG12 | 6 | 1.5 | 0.011 | 0.099 | 7.8 | 0.7722 | -27.76 | -21.4363 | 0.75
BLG13 | 6 | 1.5 | 0.011 | 0.099 | 7.8 | 0.7722 | -22.14 | -17.0965 | 0.75
BLG14 | 6 | 1.5 | 0.011 | 0.099 | 7.8 | 0.7722 | -16.21 | -12.5174 | 0.75
BLG15 | 6 | 1.5 | 0.011 | 0.099 | 7.8 | 0.7722 | -10.45 | -8.0695 | 0.75
BLG16 | 6 | 1.5 | 0.011 | 0.099 | 7.8 | 0.7722 | -3.91 | -3.0193 | 0.75
BLG17 | 6 | 1.5 | 0.011 | 0.099 | 7.8 | 0.7722 | 2.13 | 1.6448 | 0.75
BLG18 | 6 | 1.5 | 0.011 | 0.099 | 7.8 | 0.7722 | 8 | 6.1776 | 0.75
BLG19 | 6 | 1.5 | 0.011 | 0.099 | 7.8 | 0.7722 | 14.27 | 11.0193 | 0.75
BLG20 | 6 | 1.5 | 0.011 | 0.099 | 7.8 | 0.7722 | 20.16 | 15.5676 | 0.75
BLG21 | 6 | 1.5 | 0.011 | 0.099 | 7.8 | 0.7722 | 25.69 | 19.8378 | 0.75
BLG22 | 6 | 1.5 | 0.011 | 0.099 | 7.8 | 0.7722 | 31.8 | 24.556 | 0.75
BLG23 | 2.2 | 1.5 | 0.011 | 0.0363 | 7.8 | 0.28314 | -26.44 | -7.4862 | 0.75
[5 empty] | Total | 15.1737 |  | 22.9031
Shell Plate
Plate Name | Length | Width | Thickness | Volume | Density | Weight | Distance from Midship | Moment about Midship | VCG
S1 | 5 | 2 | 0.011 | 0.11 | 7.8 | 0.858 | -30.28 | -25.9802 | 2.85
S2 | 6 | 2 | 0.011 | 0.132 | 7.8 | 1.0296 | -26.69 | -27.48 | 2.85
S3 | 6 | 1.1 | 0.011 | 0.0726 | 7.8 | 0.56628 | -21.16 | -11.9825 | 2.85
S4 | 6 | 1.15 | 0.011 | 0.0759 | 7.8 | 0.59202 | -14.82 | -8.7737 | 2.85
S5 | 6 | 1.15 | 0.011 | 0.0759 | 7.8 | 0.59202 | -8.88 | -5.2571 | 2.85
S6 | 6 | 1.15 | 0.011 | 0.0759 | 7.8 | 0.59202 | -2.95 | -1.7465 | 2.85
S7 | 6 | 1.15 | 0.011 | 0.0759 | 7.8 | 0.59202 | 3.07 | 1.8175 | 2.85
S8 | 6 | 1.15 | 0.011 | 0.0759 | 7.8 | 0.59202 | 9.03 | 5.3459 | 2.85
S9 | 6 | 1.1 | 0.011 | 0.0726 | 7.8 | 0.56628 | 15.72 | 8.9019 | 2.85
S10 | 6 | 1.1 | 0.011 | 0.0726 | 7.8 | 0.56628 | 21.37 | 12.1014 | 2.85
S11 | 6 | 1.2 | 0.011 | 0.0792 | 7.8 | 0.61776 | 27.5 | 16.9884 | 2.85
S12 | 6 | 1.5 | 0.011 | 0.099 | 7.8 | 0.7722 | 31.69 | 24.471 | 2.85
S13 | 6 | 1.5 | 0.011 | 0.099 | 7.8 | 0.7722 | -31.47 | -24.3011 | 2.85 | LCG= | -0.53255
S14 | 6 | 1.5 | 0.011 | 0.099 | 7.8 | 0.7722 | -26.01 | -20.0849 | 2.85
S15 | 6 | 1.5 | 0.011 | 0.099 | 7.8 | 0.7722 | -20.13 | -15.5444 | 2.85
S16 | 6 | 1.5 | 0.011 | 0.099 | 7.8 | 0.7722 | -14.09 | -10.8803 | 2.85
S17 | 6 | 1.5 | 0.011 | 0.099 | 7.8 | 0.7722 | -7.99 | -6.1699 | 2.85
S18 | 6 | 1.5 | 0.011 | 0.099 | 7.8 | 0.7722 | -1.96 | -1.5135 | 2.85
S19 | 6 | 1.5 | 0.011 | 0.099 | 7.8 | 0.7722 | 4.28 | 3.305 | 2.85
S20 | 6 | 1.5 | 0.011 | 0.099 | 7.8 | 0.7722 | 10.21 | 7.8842 | 2.85
S21 | 6 | 1.5 | 0.011 | 0.099 | 7.8 | 0.7722 | 6.53 | 5.0425 | 2.85
S22 | 6 | 1.5 | 0.011 | 0.099 | 7.8 | 0.7722 | 21.84 | 16.8648 | 2.85
S23 | 6 | 1.5 | 0.011 | 0.099 | 7.8 | 0.7722 | 28.43 | 21.9536 | 2.85
S24 | 6 | 1.5 | 0.011 | 0.099 | 7.8 | 0.7722 | 33.51 | 25.8764 | 2.85
[5 empty] | Total | 17.2029 |  | -9.1615
Shear Streak
Plate Name | Length | Width | Thickness | Volume | Density | Weight | Distance from Midship | Moment about Midship | VCG
SS1 | 4.9 | 1.3 | 0.009 | 0.05733 | 7.8 | 0.44717 | -32.5 | -14.5332 | 5.5
SS2 | 6 | 1.3 | 0.009 | 0.0702 | 7.8 | 0.54756 | -27.7 | -15.1674 | 5.5
SS3 | 6 | 1.3 | 0.009 | 0.0702 | 7.8 | 0.54756 | -21.9 | -11.9916 | 5.5
SS4 | 6 | 1.3 | 0.009 | 0.0702 | 7.8 | 0.54756 | -16.2 | -8.8705 | 5.5
SS5 | 6 | 1.3 | 0.009 | 0.0702 | 7.8 | 0.54756 | -10.6 | -5.8041 | 5.5
SS6 | 6 | 1.3 | 0.009 | 0.0702 | 7.8 | 0.54756 | -4.5 | -2.464 | 5.5
SS7 | 6 | 1.3 | 0.009 | 0.0702 | 7.8 | 0.54756 | 1.5 | 0.82134 | 5.5 | LCG= | 1.2538
SS8 | 5.8 | 1.3 | 0.009 | 0.06786 | 7.8 | 0.52931 | 6.9 | 3.6522 | 5.5
SS9 | 5.8 | 1.3 | 0.009 | 0.06786 | 7.8 | 0.52931 | 12.9 | 6.8281 | 5.5
SS10 | 6 | 1.3 | 0.009 | 0.0702 | 7.8 | 0.54756 | 18.6 | 10.1846 | 5.5
SS11 | 5.8 | 1.3 | 0.009 | 0.06786 | 7.8 | 0.52931 | 24 | 12.7034 | 5.5
SS12 | 6 | 1.3 | 0.009 | 0.0702 | 7.8 | 0.54756 | 29.4 | 16.0983 | 5.5
SS13 | 5.5 | 1.3 | 0.009 | 0.06435 | 7.8 | 0.50193 | 34.3 | 17.2162 | 5.5
[5 empty] | Total | 6.9175 |  | 8.6734
Web Frame(x33)
Frame Name | Area | Length | Volume | Density | Weight | LCG | VCG | Moment about LCG | Moment about VCG
WF1 | 0.008 | 5.04 | 0.04032 | 7.8 | 0.3145 | -33 | 3.4 | -10.3784 | 1.0693
WF2 | 0.008 | 5.6 | 0.0448 | 7.8 | 0.34944 | -31.2 | 3.17 | -10.9025 | 1.1077
WF3 | 0.008 | 5.65 | 0.0452 | 7.8 | 0.35256 | -29.4 | 3.6 | -10.3653 | 1.2692
WF4 | 0.008 | 5.7 | 0.0456 | 7.8 | 0.35568 | -27.6 | 2.85 | -9.8168 | 1.0137
WF5 | 0.008 | 5.7 | 0.0456 | 7.8 | 0.35568 | -25.8 | 2.85 | -9.1765 | 1.0137
WF6 | 0.008 | 5.7 | 0.0456 | 7.8 | 0.35568 | -24 | 2.85 | -8.5363 | 1.0137
WF7 | 0.008 | 5.7 | 0.0456 | 7.8 | 0.35568 | -22.2 | 2.85 | -7.8961 | 1.0137
WF8 | 0.008 | 5.7 | 0.0456 | 7.8 | 0.35568 | -20.4 | 2.85 | -7.2559 | 1.0137
WF9 | 0.008 | 5.7 | 0.0456 | 7.8 | 0.35568 | -18.6 | 2.85 | -6.6156 | 1.0137
WF10 | 0.008 | 5.7 | 0.0456 | 7.8 | 0.35568 | -15 | 2.85 | -5.3352 | 1.0137
WF11 | 0.008 | 5.7 | 0.0456 | 7.8 | 0.35568 | -13.2 | 2.85 | -4.695 | 1.0137
WF12 | 0.008 | 5.7 | 0.0456 | 7.8 | 0.35568 | -11.4 | 2.85 | -4.0548 | 1.0137
WF13 | 0.008 | 5.7 | 0.0456 | 7.8 | 0.35568 | -9.6 | 2.85 | -3.4145 | 1.0137
WF14 | 0.008 | 5.7 | 0.0456 | 7.8 | 0.35568 | -7.8 | 2.85 | -2.7743 | 1.0137
WF15 | 0.008 | 5.7 | 0.0456 | 7.8 | 0.35568 | -6 | 2.85 | -2.1341 | 1.0137
WF16 | 0.008 | 5.7 | 0.0456 | 7.8 | 0.35568 | -4.2 | 2.85 | -1.4939 | 1.0137
WF17 | 0.008 | 5.7 | 0.0456 | 7.8 | 0.35568 | -0.6 | 2.85 | -0.21341 | 1.0137
WF18 | 0.008 | 5.7 | 0.0456 | 7.8 | 0.35568 | 1.2 | 2.85 | 0.42682 | 1.0137
WF19 | 0.008 | 5.7 | 0.0456 | 7.8 | 0.35568 | 3 | 2.85 | 1.067 | 1.0137 | LCG= | -0.29658
WF20 | 0.008 | 5.7 | 0.0456 | 7.8 | 0.35568 | 4.8 | 2.85 | 1.7073 | 1.0137 | VCG= | 2.9364
WF21 | 0.008 | 5.7 | 0.0456 | 7.8 | 0.35568 | 6.6 | 2.85 | 2.3475 | 1.0137
WF22 | 0.008 | 5.7 | 0.0456 | 7.8 | 0.35568 | 8.4 | 2.85 | 2.9877 | 1.0137
WF23 | 0.008 | 5.7 | 0.0456 | 7.8 | 0.35568 | 10.2 | 2.85 | 3.6279 | 1.0137
WF24 | 0.008 | 5.7 | 0.0456 | 7.8 | 0.35568 | 13.2 | 2.85 | 4.695 | 1.0137
WF25 | 0.008 | 5.7 | 0.0456 | 7.8 | 0.35568 | 15 | 2.85 | 5.3352 | 1.0137
WF26 | 0.008 | 5.7 | 0.0456 | 7.8 | 0.35568 | 16.8 | 2.85 | 5.9754 | 1.0137
WF27 | 0.008 | 5.7 | 0.0456 | 7.8 | 0.35568 | 18.6 | 2.85 | 6.6156 | 1.0137
WF28 | 0.008 | 5.7 | 0.0456 | 7.8 | 0.35568 | 20.4 | 2.85 | 7.2559 | 1.0137
WF29 | 0.008 | 5.7 | 0.0456 | 7.8 | 0.35568 | 22.2 | 2.85 | 7.8961 | 1.0137
WF30 | 0.008 | 5.7 | 0.0456 | 7.8 | 0.35568 | 24 | 2.85 | 8.5363 | 1.0137
WF31 | 0.008 | 5.7 | 0.0456 | 7.8 | 0.35568 | 28.8 | 2.85 | 10.2436 | 1.0137
WF32 | 0.008 | 5.7 | 0.0456 | 7.8 | 0.35568 | 30.6 | 2.85 | 10.8838 | 1.0137
WF33 | 0.008 | 5.7 | 0.0456 | 7.8 | 0.35568 | 32.4 | 2.85 | 11.524 | 1.0137
WF34 | 0.008 | 3.6 | 0.0288 | 7.8 | 0.22464 | 34.2 | 4.2 | 7.6827 | 0.94349
WF35 | 0.008 | 1.2 | 0.0096 | 7.8 | 0.07488 | 36 | 5.3 | 2.6957 | 0.39686
|  |  |  | Sum | 11.9864 | 26.4 | 105.17 | -3.5549 | 35.1972
Ordinary Frame(x33)
Frame Name | Area | Length | Volume | Density | Weight | LCG | VCG | Moment about LCG | Moment about VCG
NF1 | 0.0018 | 4.19 | 0.007542 | 7.8 | 0.058828 | -34.8 | 3.6 | -2.0472 | 0.21178
NF2 | 0.0018 | 4.6 | 0.00828 | 7.8 | 0.064584 | -34.2 | 3.6 | -2.2088 | 0.2325
NF3 | 0.0018 | 4.86 | 0.008748 | 7.8 | 0.068234 | -33.6 | 3.6 | -2.2927 | 0.24564
NF4 | 0.0018 | 5.13 | 0.009234 | 7.8 | 0.072025 | -32.4 | 3.8 | -2.3336 | 0.2737
NF5 | 0.0018 | 5.3 | 0.00954 | 7.8 | 0.074412 | -31.8 | 3.2 | -2.3663 | 0.23812
NF6 | 0.0018 | 5.4 | 0.00972 | 7.8 | 0.075816 | -30.6 | 3 | -2.32 | 0.22745
NF7 | 0.0018 | 5.5 | 0.0099 | 7.8 | 0.07722 | -30 | 2.9 | -2.3166 | 0.22394
NF8 | 0.0018 | 5.55 | 0.00999 | 7.8 | 0.077922 | -28.8 | 2.85 | -2.2442 | 0.22208
NF9 | 0.0018 | 5.7 | 0.01026 | 7.8 | 0.080028 | -28.2 | 2.85 | -2.2568 | 0.22808
NF10 | 0.0018 | 5.7 | 0.01026 | 7.8 | 0.080028 | -27 | 2.85 | -2.1608 | 0.22808
NF11 | 0.0018 | 5.7 | 0.01026 | 7.8 | 0.080028 | -26.4 | 2.85 | -2.1127 | 0.22808
NF12 | 0.0018 | 5.7 | 0.01026 | 7.8 | 0.080028 | -25.2 | 2.85 | -2.0167 | 0.22808
NF13 | 0.0018 | 5.7 | 0.01026 | 7.8 | 0.080028 | -24.6 | 2.85 | -1.9687 | 0.22808
NF14 | 0.0018 | 5.7 | 0.01026 | 7.8 | 0.080028 | -23.4 | 2.85 | -1.8727 | 0.22808 | LCG= | 0.8208
NF15 | 0.0018 | 5.7 | 0.01026 | 7.8 | 0.080028 | -22.8 | 2.85 | -1.8246 | 0.22808 | VCG= | 2.9347
NF16 | 0.0018 | 5.7 | 0.01026 | 7.8 | 0.080028 | -21.6 | 2.85 | -1.7286 | 0.22808
NF17 | 0.0018 | 5.7 | 0.01026 | 7.8 | 0.080028 | -19.8 | 2.85 | -1.5846 | 0.22808
NF18 | 0.0018 | 5.7 | 0.01026 | 7.8 | 0.080028 | -19.2 | 2.85 | -1.5365 | 0.22808
NF19 | 0.0018 | 5.7 | 0.01026 | 7.8 | 0.080028 | -18 | 2.85 | -1.4405 | 0.22808
NF20 | 0.0018 | 5.7 | 0.01026 | 7.8 | 0.080028 | -16.2 | 2.85 | -1.2965 | 0.22808
NF21 | 0.0018 | 5.7 | 0.01026 | 7.8 | 0.080028 | -15.6 | 2.85 | -1.2484 | 0.22808
NF22 | 0.0018 | 5.7 | 0.01026 | 7.8 | 0.080028 | -14.4 | 2.85 | -1.1524 | 0.22808
NF23 | 0.0018 | 5.7 | 0.01026 | 7.8 | 0.080028 | -13.8 | 2.85 | -1.1044 | 0.22808
NF24 | 0.0018 | 5.7 | 0.01026 | 7.8 | 0.080028 | -12.6 | 2.85 | -1.0084 | 0.22808
NF25 | 0.0018 | 5.7 | 0.01026 | 7.8 | 0.080028 | -12 | 2.85 | -0.96034 | 0.22808
NF26 | 0.0018 | 5.7 | 0.01026 | 7.8 | 0.080028 | -10.8 | 2.85 | -0.8643 | 0.22808
NF27 | 0.0018 | 5.7 | 0.01026 | 7.8 | 0.080028 | -10.2 | 2.85 | -0.81629 | 0.22808
NF28 | 0.0018 | 5.7 | 0.01026 | 7.8 | 0.080028 | -8.4 | 2.85 | -0.67224 | 0.22808
NF29 | 0.0018 | 5.7 | 0.01026 | 7.8 | 0.080028 | -7.2 | 2.85 | -0.5762 | 0.22808
NF30 | 0.0018 | 5.7 | 0.01026 | 7.8 | 0.080028 | -6.6 | 2.85 | -0.52818 | 0.22808
NF31 | 0.0018 | 5.7 | 0.01026 | 7.8 | 0.080028 | -5.4 | 2.85 | -0.43215 | 0.22808
NF32 | 0.0018 | 5.7 | 0.01026 | 7.8 | 0.080028 | -4.8 | 2.85 | -0.38413 | 0.22808
NF33 | 0.0018 | 5.7 | 0.01026 | 7.8 | 0.080028 | -3.6 | 2.85 | -0.2881 | 0.22808
NF34 | 0.0018 | 5.7 | 0.01026 | 7.8 | 0.080028 | -3 | 2.85 | -0.24008 | 0.22808
NF35 | 0.0018 | 5.7 | 0.01026 | 7.8 | 0.080028 | -1.8 | 2.85 | -0.14405 | 0.22808
NF36 | 0.0018 | 5.7 | 0.01026 | 7.8 | 0.080028 | -1.2 | 2.85 | -0.096034 | 0.22808
NF37 | 0.0018 | 5.7 | 0.01026 | 7.8 | 0.080028 | 0 | 2.85 | 0 | 0.22808
NF38 | 0.0018 | 5.7 | 0.01026 | 7.8 | 0.080028 | 0.6 | 2.85 | 0.048017 | 0.22808
NF39 | 0.0018 | 5.7 | 0.01026 | 7.8 | 0.080028 | 1.8 | 2.85 | 0.14405 | 0.22808
NF40 | 0.0018 | 5.7 | 0.01026 | 7.8 | 0.080028 | 2.4 | 2.85 | 0.19207 | 0.22808
NF41 | 0.0018 | 5.7 | 0.01026 | 7.8 | 0.080028 | 3.6 | 2.85 | 0.2881 | 0.22808
NF42 | 0.0018 | 5.7 | 0.01026 | 7.8 | 0.080028 | 4.2 | 2.85 | 0.33612 | 0.22808
NF43 | 0.0018 | 5.7 | 0.01026 | 7.8 | 0.080028 | 5.4 | 2.85 | 0.43215 | 0.22808
NF44 | 0.0018 | 5.7 | 0.01026 | 7.8 | 0.080028 | 6 | 2.85 | 0.48017 | 0.22808
NF45 | 0.0018 | 5.7 | 0.01026 | 7.8 | 0.080028 | 7.2 | 2.85 | 0.5762 | 0.22808
NF46 | 0.0018 | 5.7 | 0.01026 | 7.8 | 0.080028 | 7.8 | 2.85 | 0.62422 | 0.22808
NF47 | 0.0018 | 5.7 | 0.01026 | 7.8 | 0.080028 | 9 | 2.85 | 0.72025 | 0.22808
NF48 | 0.0018 | 5.7 | 0.01026 | 7.8 | 0.080028 | 9.6 | 2.85 | 0.76827 | 0.22808
NF49 | 0.0018 | 5.7 | 0.01026 | 7.8 | 0.080028 | 10.8 | 2.85 | 0.8643 | 0.22808
NF50 | 0.0018 | 5.7 | 0.01026 | 7.8 | 0.080028 | 11.4 | 2.85 | 0.91232 | 0.22808
NF51 | 0.0018 | 5.7 | 0.01026 | 7.8 | 0.080028 | 12 | 2.85 | 0.96034 | 0.22808
NF52 | 0.0018 | 5.7 | 0.01026 | 7.8 | 0.080028 | 12.6 | 2.85 | 1.0084 | 0.22808
NF53 | 0.0018 | 5.7 | 0.01026 | 7.8 | 0.080028 | 13.8 | 2.85 | 1.1044 | 0.22808
NF54 | 0.0018 | 5.7 | 0.01026 | 7.8 | 0.080028 | 14.4 | 2.85 | 1.1524 | 0.22808
NF55 | 0.0018 | 5.7 | 0.01026 | 7.8 | 0.080028 | 15.6 | 2.85 | 1.2484 | 0.22808
NF56 | 0.0018 | 5.7 | 0.01026 | 7.8 | 0.080028 | 16.2 | 2.85 | 1.2965 | 0.22808
NF57 | 0.0018 | 5.7 | 0.01026 | 7.8 | 0.080028 | 17.4 | 2.85 | 1.3925 | 0.22808
NF58 | 0.0018 | 5.7 | 0.01026 | 7.8 | 0.080028 | 18 | 2.85 | 1.4405 | 0.22808
NF59 | 0.0018 | 5.7 | 0.01026 | 7.8 | 0.080028 | 19.2 | 2.85 | 1.5365 | 0.22808
NF60 | 0.0018 | 5.7 | 0.01026 | 7.8 | 0.080028 | 19.8 | 2.85 | 1.5846 | 0.22808
NF61 | 0.0018 | 5.7 | 0.01026 | 7.8 | 0.080028 | 21 | 2.85 | 1.6806 | 0.22808
NF62 | 0.0018 | 5.7 | 0.01026 | 7.8 | 0.080028 | 21.6 | 2.85 | 1.7286 | 0.22808
NF63 | 0.0018 | 5.7 | 0.01026 | 7.8 | 0.080028 | 22.8 | 2.85 | 1.8246 | 0.22808
NF64 | 0.0018 | 5.7 | 0.01026 | 7.8 | 0.080028 | 23.4 | 2.85 | 1.8727 | 0.22808
NF65 | 0.0018 | 5.7 | 0.01026 | 7.8 | 0.080028 | 24.6 | 2.85 | 1.9687 | 0.22808
NF66 | 0.0018 | 5.7 | 0.01026 | 7.8 | 0.080028 | 25.2 | 2.85 | 2.0167 | 0.22808
NF67 | 0.0018 | 5.7 | 0.01026 | 7.8 | 0.080028 | 27 | 2.85 | 2.1608 | 0.22808
NF68 | 0.0018 | 5.7 | 0.01026 | 7.8 | 0.080028 | 27.6 | 2.85 | 2.2088 | 0.22808
NF69 | 0.0018 | 5.7 | 0.01026 | 7.8 | 0.080028 | 28.2 | 2.85 | 2.2568 | 0.22808
NF70 | 0.0018 | 5.7 | 0.01026 | 7.8 | 0.080028 | 29.4 | 2.85 | 2.3528 | 0.22808
NF71 | 0.0018 | 5.7 | 0.01026 | 7.8 | 0.080028 | 30 | 2.85 | 2.4008 | 0.22808
NF72 | 0.0018 | 5.7 | 0.01026 | 7.8 | 0.080028 | 30.6 | 2.85 | 2.4489 | 0.22808
NF73 | 0.0018 | 5.7 | 0.01026 | 7.8 | 0.080028 | 31.8 | 2.85 | 2.5449 | 0.22808
NF74 | 0.0018 | 5.7 | 0.01026 | 7.8 | 0.080028 | 33 | 2.85 | 2.6409 | 0.22808
NF75 | 0.0018 | 5.7 | 0.01026 | 7.8 | 0.080028 | 33.6 | 3.6 | 2.6889 | 0.2881
NF76 | 0.0018 | 4.8 | 0.00864 | 7.8 | 0.067392 | 34.8 | 4.8 | 2.3452 | 0.32348
NF77 | 0.0018 | 2.3 | 0.00414 | 7.8 | 0.032292 | 35.4 | 4.9 | 1.1431 | 0.15823
|  |  |  | Sum | 6.0306 | 58.8 | 227.95 | 4.9499 | 17.6983
Transverse Bulkhead
Name | area | thickness | volume | Density | weight | lcg | vcg | moment abt lcg | moment abt vcg
BHD1 | 61.8964 | 0.006 | 0.37138 | 7.8 | 2.8968 | -17.4 | 2.724 | -50.4035 | 7.8908
BHD2 | 61.8964 | 0.006 | 0.37138 | 7.8 | 2.8968 | -16.8 | 2.724 | -48.6654 | 7.8908
BHD3 | 61.8964 | 0.006 | 0.37138 | 7.8 | 2.8968 | -2.4 | 2.724 | -6.9522 | 7.8908 | LCG= | 1.5707
BHD4 | 61.8964 | 0.006 | 0.37138 | 7.8 | 2.8968 | 11.7 | 2.724 | 33.892 | 7.8908 | VCG= | 2.724
BHD5 | 61.8964 | 0.006 | 0.37138 | 7.8 | 2.8968 | 25.8 | 2.724 | 74.7362 | 7.8908
BHD6 | 61.8964 | 0.006 | 0.37138 | 7.8 | 2.8968 | 26.4 | 2.724 | 76.4742 | 7.8908
|  |  |  | sum | 17.3805 | 27.3 | 16.344 | 79.0813 | 47.3445
Centerline Bulkhead
Name | area | thickness | volume | Density | weight | lcg | vcg | moment abt lcg | moment abt vcg
BHD 1 | 230 | 0.006 | 1.38 | 7.8 | 10.764 | 4.5 | 2.724 | 48.438 | 29.3211
Deck Beam
Name | area | thickness | volume | Density | weight | lcg | vcg | moment abt lcg | moment abt vcg

## Summary
Steelweight Summary
Item | Weight (tonne) | LCG from Midship (m) | Moment for LCG (t-m) | VCG from keel (m) | Moment for VCG (t-m)
Center Girder | 8.43 | 0.24 | 2.0232 | 0.4 | 3.372
Side Girder | 53.96 | 0.24858 | 13.4136 | 0.57889 | 31.2368
Bottom Longitudinals | 24.48 | 0.49915 | 12.2192 | 0.48353 | 11.8368
Deck Center Girder | 3.1 | 2.1 | 6.51 | 6.34 | 19.654
Deck Girder | 15 | 0.61667 | 9.25 | 5.9225 | 88.837
Deck Longitudinals | 16 | 0.98357 | 15.7371 | 6.0756 | 97.2095 |  | LCG= | -0.82842
Side Stringer | 33.2 | -0.2406 | -7.9879 | 2.85 | 94.62 |  | VCG= | 2.7949
Side Longitudinals | 19 | -0.32979 | -6.266 | 2.87 | 54.53
Keel Plate | 10.4 | 2.33 | 24.232 | 0.006 | 0.0624
Bottom Plate | 30.2 | 0.13 | 3.926 | 0.005 | 0.151
Bilge Plate | 30.4 | 1.5 | 45.6 | 0.75 | 22.8
Shell Plate | 34.4 | -0.53 | -18.232 | 2.85 | 98.04
Shear Strake | 14 | 1.25 | 17.5 | 5.5 | 77
Web Frame | 24 | -0.29658 | -7.1179 | 2.9364 | 70.4742
Ordinary Frame | 12.2 | 0.8208 | 10.0138 | 2.9347 | 35.8039
Transverse Bulkhead | 17.4 | 1.5707 | 27.3306 | 2.724 | 47.3976
Centerline Bulkhead | 10.8 | 4.5 | 48.6 | 2.724 | 29.4192
Bracket | 5 | -1.5 | -7.5 | 3.5 | 17.5
Floor Plate | 41 | 0.58828 | 24.1195 | 0.916 | 37.556
Deck Beam | 16.3 | 1.2 | 19.56 | 5.7 | 92.91
Bulkhead Longitudinals | 12 | 4.5 | 54 | 3.36 | 40.32
Superstructure Plate | 26.25 | -17.4 | -456.75 | 10.2 | 267.75
Side Stringer | 8.01 | -6.94 | -55.5894 | 9.4 | 75.294
Side Longitudinals | 6 | -4.48 | -26.88 | 10 | 60 |  |  |  | Lightweight Summary
Web Frame | 6.17 | -8.3 | -51.211 | 9.5 | 58.615 |  |  |  | Item | Weight (tonne) | LCG from Midship (m) | Moment for LCG (t-m) | VCG from keel (m) | Moment for VCG (t-m)
Ordinary Frame | 3.1 | -8.04 | -24.924 | 9.58 | 29.698 |  |  |  | steelweight | 610.849 | -0.91 | -555.8726 | 3.0715 | 1876.2166
Engine Room foundation | 10.65 | -21 | -223.65 | 1.4 | 14.91 |  |  |  | Machinery Weight | 22 | -48.01 | -1056.22 | 3.84 | 84.48
Deck Plate | 40.3988 | 1.1395 | 46.0357 | 5.7 | 230.2734 |  |  |  | Wood & Oufit | 5.5 | -19.98 | -109.89 | 6.64 | 36.52
Bulwark and stairs | 6 | 1.4 | 8.4 | 12.1 | 72.6 |  |  |  |  | 638.349 | -2.6976 | -1721.9826 | 3.1287 | 1997.2166
Piping | 12 | 0 | 0 | 5.7 | 68.4
Mast 1 | 3 | -28.2 | -84.6 | 24.2 | 72.6
Mast 2 | 1 | 36.5 | 36.5 | 9.4 | 9.4
Scrap | 55
Funnel | 2 | -26.75 | -53.5 | 17.5 | 35
| Total | 610.8488 | -61.8897 | -506.0375 | 115.2066 | 1707.2708
Total weight calculation
Item | Weight (tonne) | LCG from Midship (m) | Moment for LCG (t-m) | VCG from keel (m) | Moment for VCG (t-m)
Lightship weight | 638.349 | -2.7 | -1723.5423 | 3.1288 | 1997.2664
Fore Peak Tank | 1 | 31.8 | 31.8 | 4.5 | 4.5
Aft Peak Tank | 2 | -32.99 | -65.98 | 4.4 | 8.8
Tank 1 | 334 | 17.01 | 5681.34 | 2.8 | 935.2
Tank 2 | 333 | 3.03 | 1008.99 | 2.8 | 932.4
Tank 3 | 333 | -10.28 | -3423.24 | 2.8 | 932.4
Tank 4 | 333 | 17.01 | 5664.33 | 2.8 | 932.4
Tank 5 | 333 | 3.03 | 1008.99 | 2.8 | 932.4
Tank 6 | 333 | -10.28 | -3423.24 | 2.8 | 932.4
Fuel Oil Tank | 3 | -30.3 | -90.9 | 3 | 9
Crew Effect | 0.975 | -26.2 | -25.545 | 7.5 | 7.3125
| 2644.324 | 1.7558 | 4643.0027 | 2.8832 | 7624.0789

## Superstructure
Superstructure Calculation
Items | Thicness | Area | Volume | Density(ton/m^3 | Weight(tonne) | LCG | Moment abt Midship | VCG | Moment abt Keel
Poop Deck Plate | 0.006 | 159.17 | 0.95502 | 7.8 | 7.4492 | -26.4 | -196.6577 | 9.58 | 71.3629
Forecastle Deck Plate | 0.006 | 66.86 | 0.40116 | 7.8 | 3.129 | 33.41 | 104.5415 | 10.69 | 33.4495
Navigational Deck Plate | 0.006 | 69.7 | 0.4182 | 7.8 | 3.262 | -20.4 | -66.544 | 13.75 | 44.852 | LCG | -17.3907
Side Plate | 0.006 | 265.2 | 1.5912 | 7.8 | 12.4114 | -24 | -297.8726 | 9.6 | 119.1491 | VCG | 10.2399
[5 empty] | 26.2515 |  | -456.5328 |  | 268.8134
Web Frame
Items | Area | Length | Volume | Density(ton/m^3 | Weight(tonne) | LCG | Moment abt Midship | VCG | Moment abt Keel
WF1 | 0.008 | 3.54 | 0.02832 | 7.8 | 0.2209 | -34.2 | -7.5546 | 7.4 | 1.6346
WF2 | 0.008 | 3.54 | 0.02832 | 7.8 | 0.2209 | -32.4 | -7.157 | 7.4 | 1.6346
WF3 | 0.008 | 3.54 | 0.02832 | 7.8 | 0.2209 | -30.6 | -6.7594 | 7.4 | 1.6346
WF4 | 0.008 | 4.2 | 0.0336 | 7.8 | 0.26208 | -28.8 | -7.5479 | 8.1 | 2.1228
WF5 | 0.008 | 7.6 | 0.0608 | 7.8 | 0.47424 | -27 | -12.8045 | 9.5 | 4.5053
WF6 | 0.008 | 7.6 | 0.0608 | 7.8 | 0.47424 | -25.2 | -11.9508 | 9.5 | 4.5053
WF7 | 0.008 | 7.6 | 0.0608 | 7.8 | 0.47424 | -23.4 | -11.0972 | 9.5 | 4.5053
WF8 | 0.008 | 11.3 | 0.0904 | 7.8 | 0.70512 | -21.6 | -15.2306 | 11.3 | 7.9679 | LCG | -8.2988
WF9 | 0.008 | 11.3 | 0.0904 | 7.8 | 0.70512 | -19.8 | -13.9614 | 11.3 | 7.9679 | VCG | 9.4744
WF10 | 0.008 | 11.3 | 0.0904 | 7.8 | 0.70512 | -18 | -12.6922 | 11.3 | 7.9679
WF11 | 0.008 | 3.9 | 0.0312 | 7.8 | 0.24336 | 27.6 | 6.7167 | 7.78 | 1.8933
WF12 | 0.008 | 4.04 | 0.03232 | 7.8 | 0.2521 | 29.4 | 7.4116 | 7.78 | 1.9613
WF13 | 0.008 | 4.14 | 0.03312 | 7.8 | 0.25834 | 31.2 | 8.0601 | 7.78 | 2.0099
WF14 | 0.008 | 4.5 | 0.036 | 7.8 | 0.2808 | 33 | 9.2664 | 8.3 | 2.3306
WF15 | 0.008 | 5.41 | 0.04328 | 7.8 | 0.33758 | 34.8 | 11.7479 | 8.4 | 2.8357
WF16 | 0.008 | 5.4 | 0.0432 | 7.8 | 0.33696 | 36.6 | 12.3327 | 8.9 | 2.9989
[5 empty] | 6.172 |  | -51.2202 |  | 58.4759
Ordinary Frame
Items | Area | Length | Volume | Density(ton/m^3 | Weight(tonne) | LCG | Moment abt Midship | VCG | Moment abt Keel
OF1 | 0.0018 | 3.546 | 0.0063828 | 7.8 | 0.049786 | -34.8 | -1.7325 | 7.8 | 0.38833
OF2 | 0.0018 | 3.546 | 0.0063828 | 7.8 | 0.049786 | -34.2 | -1.7027 | 7.8 | 0.38833
OF3 | 0.0018 | 3.546 | 0.0063828 | 7.8 | 0.049786 | -33.6 | -1.6728 | 7.8 | 0.38833
OF4 | 0.0018 | 3.546 | 0.0063828 | 7.8 | 0.049786 | -33 | -1.6429 | 7.8 | 0.38833
OF5 | 0.0018 | 3.546 | 0.0063828 | 7.8 | 0.049786 | -32.4 | -1.6131 | 7.8 | 0.38833
OF6 | 0.0018 | 3.546 | 0.0063828 | 7.8 | 0.049786 | -31.8 | -1.5832 | 7.8 | 0.38833
OF7 | 0.0018 | 3.546 | 0.0063828 | 7.8 | 0.049786 | -31.2 | -1.5533 | 7.8 | 0.38833
OF8 | 0.0018 | 3.546 | 0.0063828 | 7.8 | 0.049786 | -30.6 | -1.5234 | 7.8 | 0.38833
OF9 | 0.0018 | 3.546 | 0.0063828 | 7.8 | 0.049786 | -30 | -1.4936 | 7.8 | 0.38833
OF10 | 0.0018 | 3.546 | 0.0063828 | 7.8 | 0.049786 | -29.4 | -1.4637 | 7.8 | 0.38833
OF11 | 0.0018 | 3.546 | 0.0063828 | 7.8 | 0.049786 | -28.8 | -1.4338 | 7.8 | 0.38833
OF12 | 0.0018 | 3.546 | 0.0063828 | 7.8 | 0.049786 | -28.2 | -1.404 | 7.8 | 0.38833
OF13 | 0.0018 | 5.181 | 0.0093258 | 7.8 | 0.072741 | -27.6 | -2.0077 | 8.4 | 0.61103
OF14 | 0.0018 | 5.369 | 0.0096642 | 7.8 | 0.075381 | -27 | -2.0353 | 8.4 | 0.6332
OF15 | 0.0018 | 7.654 | 0.013777 | 7.8 | 0.10746 | -26.4 | -2.837 | 9.5 | 1.0209
OF16 | 0.0018 | 7.654 | 0.013777 | 7.8 | 0.10746 | -25.8 | -2.7725 | 9.5 | 1.0209
OF17 | 0.0018 | 7.654 | 0.013777 | 7.8 | 0.10746 | -25.2 | -2.708 | 9.5 | 1.0209
OF18 | 0.0018 | 7.654 | 0.013777 | 7.8 | 0.10746 | -24.6 | -2.6436 | 9.5 | 1.0209
OF19 | 0.0018 | 7.654 | 0.013777 | 7.8 | 0.10746 | -24 | -2.5791 | 9.5 | 1.0209
OF20 | 0.0018 | 7.654 | 0.013777 | 7.8 | 0.10746 | -22.8 | -2.4501 | 9.5 | 1.0209
OF21 | 0.0018 | 11.355 | 0.020439 | 7.8 | 0.15942 | -22.2 | -3.5392 | 12.6 | 2.0087
OF22 | 0.0018 | 11.355 | 0.020439 | 7.8 | 0.15942 | -21 | -3.3479 | 12.6 | 2.0087
OF23 | 0.0018 | 11.355 | 0.020439 | 7.8 | 0.15942 | -20.4 | -3.2523 | 12.6 | 2.0087
OF24 | 0.0018 | 11.355 | 0.020439 | 7.8 | 0.15942 | -19.1 | -3.045 | 12.6 | 2.0087 | LCG | -8.0459
OF25 | 0.0018 | 11.355 | 0.020439 | 7.8 | 0.15942 | -18.5 | -2.9493 | 12.6 | 2.0087 | VCG | 9.5831
OF26 | 0.0018 | 3.89 | 0.007002 | 7.8 | 0.054616 | 26.3 | 1.4364 | 7.7 | 0.42054
OF27 | 0.0018 | 3.89 | 0.007002 | 7.8 | 0.054616 | 26.9 | 1.4692 | 7.7 | 0.42054
OF28 | 0.0018 | 3.93 | 0.007074 | 7.8 | 0.055177 | 28.2 | 1.556 | 7.8 | 0.43038
OF29 | 0.0018 | 3.93 | 0.007074 | 7.8 | 0.055177 | 28.8 | 1.5891 | 7.8 | 0.43038
OF30 | 0.0018 | 4.07 | 0.007326 | 7.8 | 0.057143 | 30 | 1.7143 | 7.85 | 0.44857
OF31 | 0.0018 | 4.07 | 0.007326 | 7.8 | 0.057143 | 30.6 | 1.7486 | 7.85 | 0.44857
OF32 | 0.0018 | 4.17 | 0.007506 | 7.8 | 0.058547 | 31.8 | 1.8618 | 7.88 | 0.46135
OF33 | 0.0018 | 4.17 | 0.007506 | 7.8 | 0.058547 | 32.2 | 1.8852 | 7.88 | 0.46135
OF34 | 0.0018 | 5 | 0.009 | 7.8 | 0.0702 | 33.6 | 2.3587 | 8.4 | 0.58968
OF35 | 0.0018 | 5.3 | 0.00954 | 7.8 | 0.074412 | 34.2 | 2.5449 | 8.4 | 0.62506
OF36 | 0.0018 | 5.38 | 0.009684 | 7.8 | 0.075535 | 35.4 | 2.6739 | 9 | 0.67982
OF37 | 0.0018 | 5.38 | 0.009684 | 7.8 | 0.075535 | 36 | 2.7193 | 9 | 0.67982
OF38 | 0.0018 | 5.59 | 0.010062 | 7.8 | 0.078484 | 37.2 | 2.9196 | 9.01 | 0.70714
OF39 | 0.0018 | 4.212 | 0.0075816 | 7.8 | 0.059136 | 37.8 | 2.2354 | 9.01 | 0.53282
OF40 | 0.0018 | 2.391 | 0.0043038 | 7.8 | 0.03357 | 38.4 | 1.2891 | 10.4 | 0.34912
[5 empty] | 3.1053 |  | -24.9847 |  | 29.7584
Side Longitudinals
Items | Area | Length | Volume | Density(ton/m^3 | Weight(tonne) | LCG | Moment abt Midship | VCG | Moment abt Keel
SL1 | 0.00425 | 23 | 0.09775 | 7.8 | 0.76245 | -26.8 | -20.4337 | 10 | 7.6245
SL2 | 0.00425 | 20 | 0.085 | 7.8 | 0.663 | -27.7 | -18.3651 | 10 | 6.63
SL3 | 0.00425 | 20.7 | 0.087975 | 7.8 | 0.6862 | -27.9 | -19.1451 | 10 | 6.862
SL4 | 0.00425 | 10.8 | 0.0459 | 7.8 | 0.35802 | -23.2 | -8.3061 | 10 | 3.5802
SL5 | 0.00425 | 9.7 | 0.041225 | 7.8 | 0.32155 | -22.6 | -7.2671 | 10 | 3.2155
SL6 | 0.00425 | 9 | 0.03825 | 7.8 | 0.29835 | -22.4 | -6.683 | 10 | 2.9835
SL7 | 0.00425 | 10.5 | 0.044625 | 7.8 | 0.34808 | -22.7 | -7.9013 | 10 | 3.4808 | LCG | -4.4827
SL8 | 0.00425 | 3.8 | 0.01615 | 7.8 | 0.12597 | -19.7 | -2.4816 | 10 | 1.2597 | VCG | 10
SL9 | 0.00425 | 3.8 | 0.01615 | 7.8 | 0.12597 | -19.7 | -2.4816 | 10 | 1.2597
SL10 | 0.00425 | 3.8 | 0.01615 | 7.8 | 0.12597 | -19.7 | -2.4816 | 10 | 1.2597
SL11 | 0.00425 | 15.65 | 0.066513 | 7.8 | 0.5188 | 30.3 | 15.7196 | 10 | 5.188
SL12 | 0.00425 | 13.8 | 0.05865 | 7.8 | 0.45747 | 31.01 | 14.1861 | 10 | 4.5747
SL13 | 0.00425 | 13.3 | 0.056525 | 7.8 | 0.4409 | 31.4 | 13.8441 | 10 | 4.409
SL14 | 0.00425 | 12.53 | 0.053253 | 7.8 | 0.41537 | 32.2 | 13.3749 | 10 | 4.1537
SL15 | 0.00425 | 6.6 | 0.02805 | 7.8 | 0.21879 | 35.4 | 7.7452 | 10 | 2.1879
SL16 | 0.00425 | 3.16 | 0.01343 | 7.8 | 0.10475 | 37.3 | 3.9073 | 10 | 1.0475
[5 empty] | 5.9716 |  | -26.7691 |  | 59.7164
Side Stringer
Items | Area | Length | Volume | Density(ton/m^3 | Weight(tonne) | LCG | Moment abt Midship | VCG | Moment abt Keel
SS1 | 0.01 | 21.7 | 0.217 | 7.8 | 1.6926 | -27.3 | -46.208 | 7.2 | 12.1867
SS2 | 0.01 | 20.5 | 0.205 | 7.8 | 1.599 | -28 | -44.772 | 9 | 14.391
SS3 | 0.01 | 10.69 | 0.1069 | 7.8 | 0.83382 | -23 | -19.1779 | 10.8 | 9.0053 | LCG | -6.946
SS4 | 0.01 | 9 | 0.09 | 7.8 | 0.702 | -22 | -15.444 | 12.6 | 8.8452 | VCG | 9.4442
SS5 | 0.01 | 3.93 | 0.0393 | 7.8 | 0.30654 | -19.71 | -6.0419 | 14.4 | 4.4142
SS6 | 0.01 | 3.93 | 0.0393 | 7.8 | 0.30654 | -19.71 | -6.0419 | 16.2 | 4.9659
SS7 | 0.01 | 14.64 | 0.1464 | 7.8 | 1.1419 | 30 | 34.2576 | 7.2 | 8.2218
SS8 | 0.01 | 12.87 | 0.1287 | 7.8 | 1.0039 | 32.1 | 32.2239 | 9 | 9.0347
SS9 | 0.01 | 5.5 | 0.055 | 7.8 | 0.429 | 36.2 | 15.5298 | 10.8 | 4.6332
[5 empty] | 8.0153 | -41.42 | -55.6743 | 97.2 | 75.6981 | 49.5157

## W&O
| Item | No. of Items | Weight (kg) | Total Weight (ton) | LCG (m) | Moment about amidship | VCG (m) | Moment about keel
| Control Panel | 1 | 500 | 0.5 | -25.1 | -12.55 | 16 | 8
| Wing Control Panel (Starboard) | 1 | 100 | 0.1 | -25.1 | -2.51 | 16 | 1.6
| Wing Control Panel (Port side) | 1 | 100 | 0.1 | -25.1 | -2.51 | 16 | 1.6
| Cabinet | 2 | 35 | 0.035 | -22.8 | -0.798 | 16 | 0.56
| Chart Table-Chair | 1 | 25 | 0.025 | -22.8 | -0.57 | 16 | 0.4
| Map Table- Chair | 1 | 25 | 0.025 | -19.8 | -0.495 | 16 | 0.4
| Radio Instrument Table | 1 | 15 | 0.015 | -19.8 | -0.297 | 16 | 0.24
| Radio Operator's Chair | 1 | 10 | 0.01 | -19.8 | -0.198 | 16 | 0.16
| Wash Cabin | 2 | 20 | 0.02 | -22 | -0.44 | 6.8 | 0.136
|  |  |  | 0 |  |  |  | 0
C.CABIN1 | Single bed | 1 | 70 | 0.07 | -31 | -2.17 | 7.3 | 0.511
| Locker | 1 | 20 | 0.02 | -31 | -0.62 | 7.3 | 0.146
| chair | 1 | 10 | 0.01 | -31 | -0.31 | 7.3 | 0.073
C.CABIN2 | Single bed | 1 | 70 | 0.07 | -29.16 | -2.0412 | 7.3 | 0.511
| Locker | 1 | 20 | 0.02 | -29.16 | -0.5832 | 7.3 | 0.146
| chair | 1 | 10 | 0.01 | -29.16 | -0.2916 | 7.3 | 0.073
C.CABIN3 | Single bed | 1 | 70 | 0.07 | -26.6 | -1.862 | 7.3 | 0.511
| Table | 1 | 15 | 0.015 | -26.6 | -0.399 | 7.3 | 0.1095
| Chair | 1 | 10 | 0.01 | -26.6 | -0.266 | 7.3 | 0.073
| Wardrobe | 1 | 40 | 0.04 | -26.6 | -1.064 | 7.3 | 0.292
C.CABIN4 | Single bed | 1 | 70 | 0.07 | -27.85 | -1.9495 | 7.3 | 0.511
| Table | 1 | 15 | 0.015 | -27.85 | -0.41775 | 7.3 | 0.1095
| Chair | 1 | 10 | 0.01 | -27.85 | -0.2785 | 7.3 | 0.073
| Wardrobe | 1 | 55 | 0.055 | -27.85 | -1.5318 | 7.3 | 0.4015
0
Owner | Single bed | 1 | 70 | 0.07 | -25.8 | -1.806 | 11.356 | 0.79492
| Table | 1 | 15 | 0.015 | -25.8 | -0.387 | 11.356 | 0.17034
| Chair | 1 | 10 | 0.01 | -25.8 | -0.258 | 11.356 | 0.11356
| Sofa | 2 | 30 | 0.03 | -25.8 | -0.774 | 11.356 | 0.34068
| Wardrobe | 1 | 40 | 0.04 | -25.8 | -1.032 | 11.356 | 0.45424
| Wash room items | 3 | 10 | 0.01 | -25.8 | -0.258 | 11.356 | 0.11356
| TV | 1 | 15 | 0.015 | -25.8 | -0.387 | 11.356 | 0.17034
| Refrigerator | 1 | 80 | 0.08 | -25.8 | -2.064 | 11.356 | 0.90848
MASTER | Single bed | 1 | 70 | 0.07 | -25.8 | -1.806 | 11.356 | 0.79492
| Locker | 1 | 20 | 0.02 | -25.8 | -0.516 | 11.356 | 0.22712
| chair | 1 | 15 | 0.015 | -25.8 | -0.387 | 11.356 | 0.17034
DRIVER | Single bed | 1 | 70 | 0.07 | -24.1 | -1.687 | 6.5 | 0.455
| Locker | 1 | 20 | 0.02 | -24.1 | -0.482 | 6.5 | 0.13
| chair | 1 | 15 | 0.015 | -24.1 | -0.3615 | 6.5 | 0.0975
C.CABIN 5 | Single bed | 1 | 70 | 0.07 | -26.4 | -1.848 | 7.3 | 0.511
| Locker | 1 | 20 | 0.02 | -26.4 | -0.528 | 7.3 | 0.146
| chair | 1 | 15 | 0.015 | -26.4 | -0.396 | 7.3 | 0.1095
Sr Driver's Room | Single bed | 2 | 120 | 0.12 | -22.579 | -2.7095 | 11.356 | 1.3627
| Locker | 2 | 40 | 0.04 | -22.579 | -0.90316 | 11.356 | 0.45424
| chair | 8 | 120 | 0.12 | -22.579 | -2.7095 | 11.356 | 1.3627
|  |  |  | 0 |  | 0 |  | 0
GALLEY | Single bed | 1 | 70 | 0.07 | -33.97 | -2.3779 | 4.5 | 0.315
| Cabinet | 1 | 25 | 0.025 | -33.97 | -0.84925 | 4.5 | 0.1125
| Wardrobe | 1 | 40 | 0.04 | -33.97 | -1.3588 | 4.5 | 0.18
| Wash room items | 3 | 40 | 0.04 | -33.97 | -1.3588 | 4.5 | 0.18
[6 empty] | 0 |  | 0
STORE | Single bed | 1 | 60 | 0.06 | -29.62 | -1.7772 | 4.5 | 0.27
| Locker | 1 | 25 | 0.025 | -29.62 | -0.7405 | 4.5 | 0.1125
| chair | 1 | 15 | 0.015 | -29.62 | -0.4443 | 4.5 | 0.0675
0
0
0
Engine Office |  |  | 100 | 0.1 | -24.25 | -2.425 | 2.6 | 0.26
Engine Controll Room | Controll Room Electronics |  | 500 | 0.5 | -24.25 | -12.125 | 2.6 | 1.3
Electric Room |  |  | 350 | 0.35 | -24.25 | -9.1 | 2.6 | 0.91
Miscelleanous |  |  |  | 2
|  |  | Total | 5.405 |  | -16.2829 |  | 5.4082
|  |  | Total Weight | 4.405 | tonne
|  |  | LCG(abt amidship) | -19.98 | m
|  |  | VCG(abt keel) | 6.64 | m

## Machinery Weight
Items | Quantity | Unit weight (tonne) | Total weight (tonnes) | LCG (m) | Moment (about amidship) | VCG (m) | Moment (about keel)
Main Engine | 1 | 5 | 5 | -24.692 | -123.46 | 1.38 | 6.9
Gear Box | 1 | 4.7 | 4.7 | -25.183 | -118.3601 | 1.4 | 6.58
Generator | 2 | 2 | 4 | -32 | -128 | 1.2 | 4.8
Rudder | 1 | 2.7 | 2.7 | -38.5 | -103.95 | 0.8 | 2.16
steering gear | 1 | 1.2 | 1.2 | -34 | -40.8 | 4.44 | 5.328
Anchor, Chain, winch | 1 | 2 | 2 | 33.56 | 67.12 | 6.89 | 13.78
Propeller, Propeller Shaft | 1 | 2.1 | 2.1 | -35 | -73.5 | 1.019 | 2.1399
|  |  |  | -155.815 | -520.9501 | 17.129 | 41.6879
|  | Total Machinery Weight | 21.7 | tonne
|  | LCG (about amidship) | -48.0138 | m
|  | VCG (about Keel) | 3.8422 | m